## Heatbed simulator
Heatbed simulator
Convection According: VDI Wärmeatlas Fa4
Heatbed data |  |  |  | time
lenght | 0.22 | m |  | 0 | 20
width | 0.22 | m |  | 10 | 92.4529
emissivity top | 0.8 |  |  | 20 | 98.4446
emissivity bottom | 0.8 |  |  | 30 | 98.8609
Weight | 0.426 | g
Resistance at 20°C | 1.22 | Ohm
Temperature coefficient | 0.00395 | 1/K
specific thermal capacity | 890 | J/kgK
Voltage at HB | 11.6 | V
Insulation1 thickness | 0.001 | m
Insulation1 Thermal conductivity | 0.04 | W/mK
Insulation2 thickness | 1e-08 | m
Insulation2 Thermal conductivity | 0.04 | W/mK
Environment start | 0 | 20 | °C
Environment after 10 min | 10 | 20 | °C
Environment after 20 min | 20 | 20 | °C
Environment after 30 min | 30 | 20 | °C
Luft @ 30°c
lambda | 0.0257 | W/mK
nu | 1.47e-05 | m²/s
Pr | 0.7 | [25 empty] | 105
0.27694
16.6166
Geometry
Area | 0.0484 | m²
"Anstromlänge" | 0.055 | m | [23 empty] | 9 | 3412.26
total thermal capacity | 379.14 | J/K | [10 empty] | Top Ploss Rad | 25.834 | [12 empty] | 56.871
[13 empty] | Bottom Ploss Rad | 22.8363
Konstants | [12 empty] | Top Ploss Conv | 22.1833
g | 9.8 | m/s | [10 empty] | Bottom Ploss Conv | 13.1933
beta | 0.0034112 | [11 empty] | Reduction of Pel | 26.1967
Stefanbolzmann | 5.67e-08 | W/mK
top
f2(Pr) | 0.40126 | if > 7e4 -> turbulent
bottom
f1 | 0.34484
GL1 | 1.936 | W/K | 40 | W/m²K
GL2 | 193600 | W/K | 4000000 | W/m²K
Gltot | 1.936 | W/K | 39.9996 | W/m²K
Tu | [12 empty] | Top | [6 empty] | Bottom
Time |  | T environment |  | T plate&top |  | T bottom |  | R | U | Power | Top Ploss Rad | Bottom Ploss Rad | Gr | Ra | Nu laminar | Nu turbulent | Nu | alpha | Top Ploss Conv | Gr | Ra | Nu | alpha | Bottom Ploss Conv | Qsum | Ploss |  | Ptot
s | min | °C | K | °C | K | °C | K | Ohm | V | W | W | W | [5 empty] | W/m²K | W |  |  |  | W/m²K | W | W
0 | 0 | 20 | 293.15 | 20 | 293.15 | 20 | 293.15 | 1.22 | 11.6 | 110.2951 | 0 | 0 | 0 | 0 | 0 | 0 | 0 | 0 | 0 | 0 | 0 | 0 | 0 | 0 | 110.2951 | #REF! |  | #REF!
5 | 0.083333 | 20 | 293.15 | 21.4545 | 294.6045 | 20 | 293.15 | 1.227 | 11.6 | 109.665 | -0.32419 | 0 | 37438.3002 | 26206.8101 | 4.882 | 3.2863 | 3.2863 | 1.5356 | -0.10811 | 0 | 0 | 0 | 0 | 0 | 109.2327 | 0 |  | 109.665
6 | 0.1 | 20 | 293.15 | 21.7426 | 294.8926 | 21.4545 | 294.6045 | 1.2284 | 11.6 | 109.5411 | -0.38898 | -0.32419 | 44853.8383 | 31397.6868 | 5.0617 | 3.4903 | 3.4903 | 1.6309 | -0.13756 | 37438.3002 | 26206.8101 | 3.7099 | 1.7335 | -0.12204 | 108.5683 | 0 |  | 109.5411
7 | 0.11667 | 20 | 293.15 | 22.029 | 295.179 | 21.6703 | 294.8203 | 1.2298 | 11.6 | 109.4181 | -0.45356 | -0.37269 | 52224.2704 | 36556.9893 | 5.218 | 3.6719 | 3.6719 | 1.7158 | -0.1685 | 42990.6974 | 30093.4882 | 3.8139 | 1.7821 | -0.14407 | 108.2793 | 0 |  | 109.4181
8 | 0.13333 | 20 | 293.15 | 22.3146 | 295.4646 | 21.9425 | 295.0925 | 1.2312 | 11.6 | 109.2958 | -0.51816 | -0.43402 | 59575.0861 | 41702.5603 | 5.3573 | 3.8367 | 3.8367 | 1.7928 | -0.20084 | 49996.7354 | 34997.7148 | 3.9308 | 1.8368 | -0.17268 | 107.9701 | 0 |  | 109.2958
9 | 0.15 | 20 | 293.15 | 22.5994 | 295.7494 | 22.213 | 295.363 | 1.2325 | 11.6 | 109.1741 | -0.58276 | -0.49515 | 66904.9105 | 46833.4374 | 5.4831 | 3.988 | 3.988 | 1.8635 | -0.23444 | 56959.5376 | 39871.6763 | 4.0347 | 1.8853 | -0.20193 | 107.6599 | 0 |  | 109.1741
10 | 0.16667 | 20 | 293.15 | 22.8833 | 296.0333 | 22.4824 | 295.6324 | 1.2339 | 11.6 | 109.0531 | -0.64736 | -0.5562 | 74213.6713 | 51949.5699 | 5.598 | 4.1282 | 4.1282 | 1.929 | -0.2692 | 63893.4471 | 44725.4129 | 4.1284 | 1.9291 | -0.23178 | 107.3485 | 0 |  | 109.0531
11 | 0.18333 | 20 | 293.15 | 23.1665 | 296.3165 | 22.7507 | 295.9007 | 1.2353 | 11.6 | 108.9326 | -0.71196 | -0.61716 | 81501.2975 | 57050.9083 | 5.7038 | 4.2591 | 4.2591 | 1.9902 | -0.30501 | 70799.169 | 49559.4183 | 4.214 | 1.9691 | -0.26215 | 107.0363 | 0 |  | 108.9326
12 | 0.2 | 20 | 293.15 | 23.4488 | 296.5988 | 23.0179 | 296.1679 | 1.2366 | 11.6 | 108.8128 | -0.77655 | -0.67804 | 88767.729 | 62137.4103 | 5.8021 | 4.3821 | 4.3821 | 2.0476 | -0.34179 | 77677.3827 | 54374.1679 | 4.2929 | 2.006 | -0.293 | 106.7234 | 0 |  | 108.8128
13 | 0.21667 | 20 | 293.15 | 23.7303 | 296.8803 | 23.2841 | 296.4341 | 1.238 | 11.6 | 108.6935 | -0.84114 | -0.73885 | 96012.9146 | 67209.0403 | 5.8939 | 4.4982 | 4.4982 | 2.1019 | -0.37949 | 84528.6563 | 59170.0594 | 4.3661 | 2.0402 | -0.32428 | 106.4098 | 0 |  | 108.6935
14 | 0.23333 | 20 | 293.15 | 24.0109 | 297.1609 | 23.5492 | 296.6992 | 1.2393 | 11.6 | 108.5749 | -0.90572 | -0.79958 | 103236.8107 | 72265.7675 | 5.98 | 4.6083 | 4.6083 | 2.1533 | -0.41803 | 91353.4733 | 63947.4313 | 4.4344 | 2.0721 | -0.35595 | 106.0956 | 0 |  | 108.5749
15 | 0.25 | 20 | 293.15 | 24.2908 | 297.4408 | 23.8134 | 296.9634 | 1.2407 | 11.6 | 108.4569 | -0.9703 | -0.86025 | 110439.3802 | 77307.5662 | 6.0612 | 4.7131 | 4.7131 | 2.2023 | -0.45736 | 98152.252 | 68706.5764 | 4.4986 | 2.1021 | -0.38797 | 105.781 | 0 |  | 108.4569
16 | 0.26667 | 20 | 293.15 | 24.5698 | 297.7198 | 24.0765 | 297.2265 | 1.242 | 11.6 | 108.3395 | -1.0349 | -0.92085 | 117620.5919 | 82334.4143 | 6.138 | 4.8131 | 4.8131 | 2.249 | -0.49743 | 104925.3581 | 73447.7507 | 4.559 | 2.1303 | -0.42032 | 105.466 | 0 |  | 108.3395
17 | 0.28333 | 20 | 293.15 | 24.8479 | 297.9979 | 24.3387 | 297.4887 | 1.2434 | 11.6 | 108.2227 | -1.0994 | -0.98138 | 124780.4196 | 87346.2937 | 6.211 | 4.9089 | 4.9089 | 2.2938 | -0.53821 | 111673.1157 | 78171.181 | 4.6162 | 2.157 | -0.45296 | 105.1507 | 0 |  | 108.2227
18 | 0.3 | 20 | 293.15 | 25.1253 | 298.2753 | 24.5999 | 297.7499 | 1.2447 | 11.6 | 108.1065 | -1.164 | -1.0418 | 131918.8417 | 92343.1892 | 6.2805 | 5.0007 | 5.0007 | 2.3367 | -0.57965 | 118395.8142 | 82877.0699 | 4.6705 | 2.1824 | -0.48587 | 104.8352 | 0 |  | 108.1065
19 | 0.31667 | 20 | 293.15 | 25.4018 | 298.5518 | 24.8601 | 298.0101 | 1.246 | 11.6 | 107.9909 | -1.2285 | -1.1022 | 139035.8407 | 97325.0885 | 6.3469 | 5.0891 | 5.0891 | 2.378 | -0.62172 | 125093.7146 | 87565.6002 | 4.7222 | 2.2065 | -0.51904 | 104.5194 | 0 |  | 107.9909
20 | 0.33333 | 20 | 293.15 | 25.6775 | 298.8275 | 25.1194 | 298.2694 | 1.2474 | 11.6 | 107.8759 | -1.293 | -1.1626 | 146131.4027 | 102291.9819 | 6.4104 | 5.1742 | 5.1742 | 2.4178 | -0.66438 | 131767.054 | 92236.9378 | 4.7715 | 2.2296 | -0.55244 | 104.2035 | 0 |  | 107.8759
21 | 0.35 | 20 | 293.15 | 25.9523 | 299.1023 | 25.3777 | 298.5277 | 1.2487 | 11.6 | 107.7614 | -1.3575 | -1.2229 | 153205.5173 | 107243.8621 | 6.4713 | 5.2564 | 5.2564 | 2.4562 | -0.70761 | 138416.0496 | 96891.2348 | 4.8187 | 2.2517 | -0.58606 | 103.8874 | 0 |  | 107.7614
22 | 0.36667 | 20 | 293.15 | 26.2263 | 299.3763 | 25.6351 | 298.7851 | 1.25 | 11.6 | 107.6476 | -1.422 | -1.2831 | 160258.1771 | 112180.724 | 6.5298 | 5.3359 | 5.3359 | 2.4933 | -0.75137 | 145040.9013 | 101528.6309 | 4.864 | 2.2728 | -0.61988 | 103.5713 | 0 |  | 107.6476
23 | 0.38333 | 20 | 293.15 | 26.4995 | 299.6495 | 25.8915 | 299.0415 | 1.2513 | 11.6 | 107.5344 | -1.4864 | -1.3432 | 167289.3775 | 117102.5642 | 6.5861 | 5.4128 | 5.4128 | 2.5293 | -0.79564 | 151641.794 | 106149.2558 | 4.9075 | 2.2931 | -0.65389 | 103.2552 | 0 |  | 107.5344
24 | 0.4 | 20 | 293.15 | 26.7718 | 299.9218 | 26.1471 | 299.2971 | 1.2526 | 11.6 | 107.4217 | -1.5509 | -1.4033 | 174299.1164 | 122009.3815 | 6.6404 | 5.4874 | 5.4874 | 2.5641 | -0.8404 | 158218.9003 | 110753.2302 | 4.9493 | 2.3127 | -0.68806 | 102.9391 | 0 |  | 107.4217
25 | 0.41667 | 20 | 293.15 | 27.0433 | 300.1933 | 26.4017 | 299.5517 | 1.2539 | 11.6 | 107.3096 | -1.6153 | -1.4633 | 181287.3944 | 126901.1761 | 6.6928 | 5.5597 | 5.5597 | 2.5979 | -0.88562 | 164772.3816 | 115340.6671 | 4.9897 | 2.3315 | -0.7224 | 102.623 | 0 |  | 107.3096
26 | 0.43333 | 20 | 293.15 | 27.314 | 300.464 | 26.6554 | 299.8054 | 1.2552 | 11.6 | 107.1981 | -1.6797 | -1.5233 | 188254.2141 | 131777.9499 | 6.7435 | 5.6301 | 5.6301 | 2.6308 | -0.93129 | 171302.3893 | 119911.6725 | 5.0286 | 2.3497 | -0.75689 | 102.307 | 0 |  | 107.1981
27 | 0.45 | 20 | 293.15 | 27.5838 | 300.7338 | 26.9082 | 300.0582 | 1.2565 | 11.6 | 107.0872 | -1.744 | -1.5832 | 195199.5802 | 136639.7061 | 6.7925 | 5.6985 | 5.6985 | 2.6627 | -0.97738 | 177809.0667 | 124466.3467 | 5.0662 | 2.3673 | -0.79152 | 101.991 | 0 |  | 107.0872
28 | 0.46667 | 20 | 293.15 | 27.8528 | 301.0028 | 27.1601 | 300.3101 | 1.2578 | 11.6 | 106.9768 | -1.8084 | -1.643 | 202123.4993 | 141486.4495 | 6.84 | 5.7651 | 5.7651 | 2.6939 | -1.0239 | 184292.5492 | 129004.7844 | 5.1026 | 2.3843 | -0.82628 | 101.6752 | 0 |  | 106.9768
29 | 0.48333 | 20 | 293.15 | 28.121 | 301.271 | 27.4111 | 300.5611 | 1.2591 | 11.6 | 106.867 | -1.8727 | -1.7028 | 209025.98 | 146318.186 | 6.8861 | 5.83 | 5.83 | 2.7242 | -1.0708 | 190752.9658 | 133527.076 | 5.1379 | 2.4008 | -0.86116 | 101.3596 | 0 |  | 106.867
30 | 0.5 | 20 | 293.15 | 28.3884 | 301.5384 | 27.6612 | 300.8112 | 1.2604 | 11.6 | 106.7578 | -1.937 | -1.7625 | 215907.0324 | 151134.9227 | 6.9309 | 5.8932 | 5.8932 | 2.7538 | -1.118 | 197190.4393 | 138033.3075 | 5.1721 | 2.4168 | -0.89615 | 101.0441 | 0 |  | 106.7578
31 | 0.51667 | 20 | 293.15 | 28.6549 | 301.8049 | 27.9104 | 301.0604 | 1.2617 | 11.6 | 106.6491 | -2.0012 | -1.8222 | 222766.6683 | 155936.6678 | 6.9743 | 5.955 | 5.955 | 2.7826 | -1.1656 | 203605.0873 | 142523.5611 | 5.2054 | 2.4323 | -0.93125 | 100.7289 | 0 |  | 106.6491
32 | 0.53333 | 20 | 293.15 | 28.9205 | 302.0705 | 28.1587 | 301.3087 | 1.263 | 11.6 | 106.541 | -2.0654 | -1.8817 | 229604.901 | 160723.4307 | 7.0166 | 6.0153 | 6.0153 | 2.8108 | -1.2136 | 209997.0225 | 146997.9158 | 5.2376 | 2.4474 | -0.96644 | 100.4138 | 0 |  | 106.541
33 | 0.55 | 20 | 293.15 | 29.1854 | 302.3354 | 28.4062 | 301.5562 | 1.2643 | 11.6 | 106.4334 | -2.1296 | -1.9413 | 236421.7452 | 165495.2217 | 7.0578 | 6.0743 | 6.0743 | 2.8383 | -1.2619 | 216366.3534 | 151456.4474 | 5.269 | 2.4621 | -1.0017 | 100.099 | 0 |  | 106.4334
38 | 0.63333 | 20 | 293.15 | 30.5055 | 303.6555 | 28.6528 | 301.8028 | 1.2706 | 11.6 | 105.9006 | -2.4521 | -2.0007 | 270399.1042 | 189279.3729 | 7.2499 | 6.3523 | 6.3523 | 2.9683 | -1.5093 | 222713.1845 | 155899.2291 | 5.2996 | 2.4764 | -1.0371 | 98.9014 | 0 |  | 105.9006
43 | 0.71667 | 20 | 293.15 | 31.8098 | 304.9598 | 29.893 | 303.043 | 1.2769 | 11.6 | 105.3793 | -2.7749 | -2.302 | 303969.9642 | 212778.975 | 7.4216 | 6.605 | 6.605 | 3.0864 | -1.7641 | 254634.7958 | 178244.357 | 5.4435 | 2.5436 | -1.2179 | 97.3204 | 0 |  | 105.3793
48 | 0.8 | 20 | 293.15 | 33.0932 | 306.2432 | 31.1037 | 304.2537 | 1.2831 | 11.6 | 104.8713 | -3.0965 | -2.5996 | 337004.1724 | 235902.9207 | 7.5764 | 6.8361 | 6.8361 | 3.1943 | -2.0243 | 285796.0781 | 200057.2547 | 5.5706 | 2.603 | -1.3989 | 95.752 | 0 |  | 104.8713
53 | 0.88333 | 20 | 293.15 | 34.3559 | 307.5059 | 32.2932 | 305.4432 | 1.2892 | 11.6 | 104.3763 | -3.417 | -2.8956 | 369506.0004 | 258654.2003 | 7.7172 | 7.0492 | 7.0492 | 3.2939 | -2.2887 | 316413.3345 | 221489.3342 | 5.6852 | 2.6565 | -1.5806 | 94.1945 | 0 |  | 104.3763
58 | 0.96667 | 20 | 293.15 | 35.5982 | 308.7482 | 33.4619 | 306.6119 | 1.2952 | 11.6 | 103.8939 | -3.7361 | -3.1897 | 401479.1417 | 281035.3992 | 7.8463 | 7.2469 | 7.2469 | 3.3863 | -2.5565 | 346493.9857 | 242545.79 | 5.7894 | 2.7052 | -1.7626 | 92.649 | 0 |  | 103.8939
63 | 1.05 | 20 | 293.15 | 36.82 | 309.97 | 34.6101 | 307.7601 | 1.3011 | 11.6 | 103.4237 | -4.0538 | -3.482 | 432927.6904 | 303049.3833 | 7.9656 | 7.4314 | 7.4314 | 3.4725 | -2.8269 | 376046.6532 | 263232.6573 | 5.8849 | 2.7499 | -1.9445 | 91.1165 | 0 |  | 103.4237
68 | 1.1333 | 20 | 293.15 | 38.0216 | 311.1716 | 35.738 | 308.888 | 1.3068 | 11.6 | 102.9654 | -4.3699 | -3.7723 | 463856.064 | 324699.2448 | 8.0763 | 7.6043 | 7.6043 | 3.5533 | -3.0993 | 405079.5229 | 283555.666 | 5.9731 | 2.7911 | -2.126 | 89.5979 | 0 |  | 102.9654
73 | 1.2167 | 20 | 293.15 | 39.2032 | 312.3532 | 36.8461 | 309.9961 | 1.3125 | 11.6 | 102.5188 | -4.6843 | -4.0606 | 494268.9493 | 345988.2645 | 8.1795 | 7.767 | 7.767 | 3.6293 | -3.3732 | 433600.4631 | 303520.3241 | 6.055 | 2.8293 | -2.3069 | 88.0937 | 0 |  | 102.5188
78 | 1.3 | 20 | 293.15 | 40.365 | 313.515 | 37.9346 | 311.0846 | 1.3181 | 11.6 | 102.0833 | -4.997 | -4.3469 | 524171.2594 | 366919.8816 | 8.2761 | 7.9206 | 7.9206 | 3.7011 | -3.648 | 461617.0971 | 323131.968 | 6.1313 | 2.865 | -2.4869 | 86.6045 | 0 |  | 102.0833
83 | 1.3833 | 20 | 293.15 | 41.5071 | 314.6571 | 39.0038 | 312.1538 | 1.3236 | 11.6 | 101.6589 | -5.3078 | -4.631 | 553568.0989 | 387497.6692 | 8.367 | 8.066 | 8.066 | 3.769 | -3.9233 | 489136.854 | 342395.7978 | 6.2027 | 2.8983 | -2.6659 | 85.1309 | 0 |  | 101.6589
88 | 1.4667 | 20 | 293.15 | 42.6298 | 315.7798 | 40.054 | 313.204 | 1.3291 | 11.6 | 101.245 | -5.6165 | -4.913 | 582464.7341 | 407725.3139 | 8.4525 | 8.2039 | 8.2039 | 3.8335 | -4.1987 | 516167.005 | 361316.9035 | 6.2698 | 2.9297 | -2.8436 | 83.6732 | 0 |  | 101.245
93 | 1.55 | 20 | 293.15 | 43.7332 | 316.8832 | 41.0854 | 314.2354 | 1.3344 | 11.6 | 100.8416 | -5.9233 | -5.1926 | 610866.5689 | 427606.5983 | 8.5334 | 8.3352 | 8.3352 | 3.8948 | -4.4739 | 542714.6902 | 379900.2831 | 6.333 | 2.9592 | -3.02 | 82.2318 | 0 |  | 100.8416
98 | 1.6333 | 20 | 293.15 | 44.8177 | 317.9677 | 42.0984 | 315.2484 | 1.3396 | 11.6 | 100.4482 | -6.2279 | -5.47 | 638779.1237 | 447145.3866 | 8.61 | 8.4602 | 8.4602 | 3.9532 | -4.7485 | 568786.9384 | 398150.8569 | 6.3927 | 2.9871 | -3.1949 | 80.8069 | 0 |  | 100.4482
103 | 1.7167 | 20 | 293.15 | 45.8833 | 319.0333 | 43.0931 | 316.2431 | 1.3447 | 11.6 | 100.0646 | -6.5302 | -5.745 | 666208.0173 | 466345.6121 | 8.6827 | 8.5796 | 8.5796 | 4.009 | -5.0223 | 594390.6816 | 416073.4771 | 6.4492 | 3.0135 | -3.3683 | 79.3988 | 0 |  | 100.0646
108 | 1.8 | 20 | 293.15 | 46.9304 | 320.0804 | 44.0699 | 317.2199 | 1.3498 | 11.6 | 99.6905 | -6.8303 | -6.0175 | 693158.9514 | 485211.266 | 8.7519 | 8.6938 | 8.6938 | 4.0624 | -5.295 | 619532.7658 | 433672.9361 | 6.5029 | 3.0386 | -3.5399 | 78.0077 | 0 |  | 99.6905
113 | 1.8833 | 20 | 293.15 | 47.9592 | 321.1092 | 45.0291 | 318.1791 | 1.3547 | 11.6 | 99.3257 | -7.128 | -6.2876 | 719637.6971 | 503746.388 | 8.8177 | 8.8031 | 8.8031 | 4.1135 | -5.5664 | 644219.9594 | 450953.9716 | 6.5539 | 3.0625 | -3.7099 | 76.6338 | 0 |  | 99.3257
118 | 1.9667 | 20 | 293.15 | 48.9698 | 322.1198 | 45.9708 | 319.1208 | 1.3596 | 11.6 | 98.9699 | -7.4232 | -6.5552 | 745650.0822 | 521955.0576 | 8.8806 | 8.9079 | 8.9079 | 4.1624 | -5.8363 | 668458.9592 | 467921.2714 | 6.6025 | 3.0852 | -3.878 | 75.2772 | 0 |  | 98.9699
123 | 2.05 | 20 | 293.15 | 49.9625 | 323.1125 | 46.8954 | 320.0454 | 1.3644 | 11.6 | 98.6229 | -7.716 | -6.8202 | 771201.9813 | 539841.3869 | 8.9406 | 9.0086 | 9.0086 | 4.2095 | -6.1045 | 692256.3949 | 484579.4764 | 6.6489 | 3.1068 | -4.0443 | 73.938 | 0 |  | 98.6229
128 | 2.1333 | 20 | 293.15 | 50.9376 | 324.0876 | 47.803 | 320.953 | 1.3691 | 11.6 | 98.2844 | -8.0061 | -7.0826 | 796299.3055 | 557409.5138 | 8.9981 | 9.1052 | 9.1052 | 4.2546 | -6.3708 | 715618.8327 | 500933.1829 | 6.6931 | 3.1275 | -4.2086 | 72.6163 | 0 |  | 98.2844
133 | 2.2167 | 20 | 293.15 | 51.8953 | 325.0453 | 48.6941 | 321.8441 | 1.3737 | 11.6 | 97.9542 | -8.2937 | -7.3424 | 820947.9942 | 574663.5959 | 9.0531 | 9.1982 | 9.1982 | 4.2981 | -6.6351 | 738552.7777 | 516986.9444 | 6.7355 | 3.1473 | -4.371 | 71.3121 | 0 |  | 97.9542
138 | 2.3 | 20 | 293.15 | 52.8357 | 325.9857 | 49.5687 | 322.7187 | 1.3782 | 11.6 | 97.6321 | -8.5785 | -7.5995 | 845154.0073 | 591607.8051 | 9.1059 | 9.2878 | 9.2878 | 4.3399 | -6.8972 | 761064.6756 | 532745.2729 | 6.7761 | 3.1663 | -4.5313 | 70.0256 | 0 |  | 97.6321
143 | 2.3833 | 20 | 293.15 | 53.7592 | 326.9092 | 50.4272 | 323.5772 | 1.3827 | 11.6 | 97.3179 | -8.8606 | -7.8539 | 868923.3181 | 608246.3226 | 9.1565 | 9.374 | 9.374 | 4.3802 | -7.157 | 783160.9142 | 548212.6399 | 6.815 | 3.1844 | -4.6897 | 68.7566 | 0 |  | 97.3179
148 | 2.4667 | 20 | 293.15 | 54.6659 | 327.8159 | 51.2697 | 324.4197 | 1.3871 | 11.6 | 97.0113 | -9.14 | -8.1056 | 892261.9069 | 624583.3349 | 9.2052 | 9.4572 | 9.4572 | 4.4191 | -7.4145 | 804847.8241 | 563393.4768 | 6.8523 | 3.2019 | -4.8459 | 67.5053 | 0 |  | 97.0113
153 | 2.55 | 20 | 293.15 | 55.5562 | 328.7062 | 52.0966 | 325.2466 | 1.3913 | 11.6 | 96.7122 | -9.4165 | -8.3545 | 915175.7555 | 640623.0289 | 9.252 | 9.5375 | 9.5375 | 4.4566 | -7.6695 | 826131.6791 | 578292.1754 | 6.8882 | 3.2186 | -5.0001 | 66.2716 | 0 |  | 96.7122
158 | 2.6333 | 20 | 293.15 | 56.4301 | 329.5801 | 52.9081 | 326.0581 | 1.3956 | 11.6 | 96.4203 | -9.6902 | -8.6006 | 937670.8414 | 656369.589 | 9.297 | 9.615 | 9.615 | 4.4928 | -7.9218 | 847018.6969 | 592913.0878 | 6.9226 | 3.2348 | -5.1522 | 65.0555 | 0 |  | 96.4203
163 | 2.7167 | 20 | 293.15 | 57.2881 | 330.4381 | 53.7045 | 326.8545 | 1.3997 | 11.6 | 96.1355 | -9.961 | -8.8439 | 959753.1331 | 671827.1932 | 9.3404 | 9.6899 | 9.6899 | 4.5278 | -8.1716 | 867515.0385 | 607260.5269 | 6.9558 | 3.2503 | -5.3021 | 63.857 | 0 |  | 96.1355
168 | 2.8 | 20 | 293.15 | 58.1302 | 331.2802 | 54.4858 | 327.6358 | 1.4037 | 11.6 | 95.8576 | -10.2288 | -9.0843 | 981428.5859 | 687000.0101 | 9.3822 | 9.7623 | 9.7623 | 4.5617 | -8.4185 | 887626.8087 | 621338.7661 | 6.9878 | 3.2652 | -5.45 | 62.6759 | 0 |  | 95.8576
173 | 2.8833 | 20 | 293.15 | 58.9568 | 332.1068 | 55.2525 | 328.4025 | 1.4077 | 11.6 | 95.5863 | -10.4937 | -9.322 | 1002703.1373 | 701892.1961 | 9.4225 | 9.8323 | 9.8323 | 4.5944 | -8.6627 | 907360.0557 | 635152.039 | 7.0186 | 3.2796 | -5.5957 | 61.5122 | 0 |  | 95.5863
178 | 2.9667 | 20 | 293.15 | 59.768 | 332.918 | 56.0047 | 329.1547 | 1.4116 | 11.6 | 95.3216 | -10.7556 | -9.5567 | 1023582.7036 | 716507.8925 | 9.4615 | 9.9001 | 9.9001 | 4.626 | -8.9041 | 926720.7707 | 648704.5395 | 7.0483 | 3.2935 | -5.7393 | 60.3659 | 0 |  | 95.3216
183 | 3.05 | 20 | 293.15 | 60.5641 | 333.7141 | 56.7427 | 329.8927 | 1.4155 | 11.6 | 95.0633 | -11.0145 | -9.7886 | 1044073.1761 | 730851.2233 | 9.499 | 9.9657 | 9.9657 | 4.6567 | -9.1425 | 945714.8877 | 662000.4214 | 7.0769 | 3.3069 | -5.8807 | 59.2369 | 0 |  | 95.0633
188 | 3.1333 | 20 | 293.15 | 61.3453 | 334.4953 | 57.4666 | 330.6166 | 1.4192 | 11.6 | 94.8111 | -11.2703 | -10.0176 | 1064180.4182 | 744926.2928 | 9.5353 | 10.0293 | 10.0293 | 4.6864 | -9.378 | 964348.2832 | 675043.7982 | 7.1046 | 3.3198 | -6.0201 | 58.1251 | 0 |  | 94.8111
193 | 3.2167 | 20 | 293.15 | 62.1118 | 335.2618 | 58.1768 | 331.3268 | 1.4229 | 11.6 | 94.565 | -11.5231 | -10.2437 | 1083910.262 | 758737.1834 | 9.5704 | 10.0909 | 10.0909 | 4.7152 | -9.6106 | 982626.7755 | 687838.7428 | 7.1313 | 3.3323 | -6.1572 | 57.0303 | 0 |  | 94.565
198 | 3.3 | 20 | 293.15 | 62.8639 | 336.0139 | 58.8733 | 332.0233 | 1.4266 | 11.6 | 94.3247 | -11.7729 | -10.4669 | 1103268.5055 | 772287.9539 | 9.6044 | 10.1506 | 10.1506 | 4.7431 | -9.8401 | 1000556.1246 | 700389.2872 | 7.1572 | 3.3444 | -6.2923 | 55.9526 | 0 |  | 94.3247
203 | 3.3833 | 20 | 293.15 | 63.6018 | 336.7518 | 59.5566 | 332.7066 | 1.4301 | 11.6 | 94.0902 | -12.0195 | -10.6872 | 1122260.9107 | 785582.6375 | 9.6372 | 10.2085 | 10.2085 | 4.7702 | -10.0666 | 1018142.0314 | 712699.422 | 7.1822 | 3.356 | -6.4252 | 54.8916 | 0 |  | 94.0902
208 | 3.4667 | 20 | 293.15 | 64.3257 | 337.4757 | 60.2267 | 333.3767 | 1.4336 | 11.6 | 93.8612 | -12.2631 | -10.9046 | 1140893.2004 | 798625.2403 | 9.669 | 10.2647 | 10.2647 | 4.7964 | -10.2901 | 1035390.1379 | 724773.0965 | 7.2063 | 3.3673 | -6.5561 | 53.8475 | 0 |  | 93.8612
213 | 3.55 | 20 | 293.15 | 65.0358 | 338.1858 | 60.8839 | 334.0339 | 1.437 | 11.6 | 93.6377 | -12.5035 | -11.119 | 1159171.0563 | 811419.7394 | 9.6998 | 10.3192 | 10.3192 | 4.8219 | -10.5105 | 1052306.0259 | 736614.2181 | 7.2297 | 3.3783 | -6.6848 | 52.8199 | 0 |  | 93.6377
218 | 3.6333 | 20 | 293.15 | 65.7324 | 338.8824 | 61.5284 | 334.6784 | 1.4404 | 11.6 | 93.4195 | -12.7408 | -11.3306 | 1177100.1172 | 823970.082 | 9.7296 | 10.3722 | 10.3722 | 4.8466 | -10.7278 | 1068895.2173 | 748226.6521 | 7.2524 | 3.3888 | -6.8115 | 51.8088 | 0 |  | 93.4195
223 | 3.7167 | 20 | 293.15 | 66.4156 | 339.5656 | 62.1605 | 335.3105 | 1.4437 | 11.6 | 93.2065 | -12.9751 | -11.5393 | 1194685.9768 | 836280.1838 | 9.7585 | 10.4236 | 10.4236 | 4.8707 | -10.942 | 1085163.1736 | 759614.2215 | 7.2743 | 3.3991 | -6.9361 | 50.8141 | 0 |  | 93.2065
228 | 3.8 | 20 | 293.15 | 67.0857 | 340.2357 | 62.7802 | 335.9302 | 1.4469 | 11.6 | 92.9984 | -13.2061 | -11.745 | 1211934.1821 | 848353.9275 | 9.7865 | 10.4735 | 10.4735 | 4.894 | -11.1531 | 1101115.2953 | 770780.7067 | 7.2956 | 3.409 | -7.0586 | 49.8355 | 0 |  | 92.9984
233 | 3.8833 | 20 | 293.15 | 67.743 | 340.893 | 63.3879 | 336.5379 | 1.4501 | 11.6 | 92.7953 | -13.4341 | -11.9479 | 1228850.2317 | 860195.1622 | 9.8137 | 10.522 | 10.522 | 4.9166 | -11.3612 | 1116756.9217 | 781729.8452 | 7.3162 | 3.4187 | -7.1791 | 48.873 | 0 |  | 92.7953
238 | 3.9667 | 20 | 293.15 | 68.3875 | 341.5375 | 63.9838 | 337.1338 | 1.4532 | 11.6 | 92.597 | -13.659 | -12.1478 | 1245439.5745 | 871807.7022 | 9.8401 | 10.5691 | 10.5691 | 4.9387 | -11.5661 | 1132093.3306 | 792465.3314 | 7.3362 | 3.428 | -7.2976 | 47.9264 | 0 |  | 92.597
243 | 4.05 | 20 | 293.15 | 69.0195 | 342.1695 | 64.568 | 337.718 | 1.4562 | 11.6 | 92.4033 | -13.8807 | -12.3449 | 1261707.6082 | 883195.3257 | 9.8656 | 10.615 | 10.615 | 4.9601 | -11.768 | 1147129.7382 | 802990.8168 | 7.3556 | 3.4371 | -7.414 | 46.9956 | 0 |  | 92.4033
248 | 4.1333 | 20 | 293.15 | 69.6393 | 342.7893 | 65.1407 | 338.2907 | 1.4592 | 11.6 | 92.2142 | -14.0993 | -12.5392 | 1277659.678 | 894361.7746 | 9.8905 | 10.6595 | 10.6595 | 4.9809 | -11.9668 | 1161871.2986 | 813309.909 | 7.3744 | 3.4458 | -7.5285 | 46.0803 | 0 |  | 92.2142
253 | 4.2167 | 20 | 293.15 | 70.247 | 343.397 | 65.7022 | 338.8522 | 1.4621 | 11.6 | 92.0295 | -14.3149 | -12.7305 | 1293301.0756 | 905310.7529 | 9.9146 | 10.7028 | 10.7028 | 5.0011 | -12.1625 | 1176323.1035 | 823426.1725 | 7.3926 | 3.4544 | -7.641 | 45.1805 | 0 |  | 92.0295
258 | 4.3 | 20 | 293.15 | 70.8428 | 343.9928 | 66.2526 | 339.4026 | 1.465 | 11.6 | 91.8491 | -14.5273 | -12.919 | 1308637.0382 | 916045.9267 | 9.938 | 10.745 | 10.745 | 5.0208 | -12.3552 | 1190490.1826 | 833343.1278 | 7.4103 | 3.4627 | -7.7516 | 44.2959 | 0 |  | 91.8491
263 | 4.3833 | 20 | 293.15 | 71.427 | 344.577 | 66.7922 | 339.9422 | 1.4678 | 11.6 | 91.673 | -14.7367 | -13.1047 | 1323672.7473 | 926570.9231 | 9.9607 | 10.786 | 10.786 | 5.04 | -12.5449 | 1204377.5026 | 843064.2518 | 7.4276 | 3.4707 | -7.8602 | 43.4265 | 0 |  | 91.673
268 | 4.4667 | 20 | 293.15 | 71.9997 | 345.1497 | 67.321 | 340.471 | 1.4706 | 11.6 | 91.5009 | -14.9429 | -13.2876 | 1338413.3282 | 936889.3298 | 9.9828 | 10.8259 | 10.8259 | 5.0586 | -12.7315 | 1217989.968 | 852592.9776 | 7.4443 | 3.4785 | -7.9669 | 42.5719 | 0 |  | 91.5009
273 | 4.55 | 20 | 293.15 | 72.5611 | 345.7111 | 67.8394 | 340.9894 | 1.4733 | 11.6 | 91.3329 | -15.1461 | -13.4677 | 1352863.849 | 947004.6943 | 10.0042 | 10.8647 | 10.8647 | 5.0768 | -12.9151 | 1231332.4204 | 861932.6943 | 7.4605 | 3.4861 | -8.0718 | 41.7322 | 0 |  | 91.3329
278 | 4.6333 | 20 | 293.15 | 73.1115 | 346.2615 | 68.3475 | 341.4975 | 1.4759 | 11.6 | 91.1688 | -15.3463 | -13.645 | 1367029.3199 | 956920.524 | 10.0251 | 10.9025 | 10.9025 | 5.0944 | -13.0957 | 1244409.6386 | 871086.747 | 7.4763 | 3.4935 | -8.1748 | 40.907 | 0 |  | 91.1688
283 | 4.7167 | 20 | 293.15 | 73.6509 | 346.8009 | 68.8454 | 341.9954 | 1.4785 | 11.6 | 91.0085 | -15.5435 | -13.8195 | 1380914.6928 | 966640.285 | 10.0454 | 10.9393 | 10.9393 | 5.1116 | -13.2734 | 1257226.3386 | 880058.437 | 7.4916 | 3.5006 | -8.2759 | 40.0962 | 0 |  | 91.0085
288 | 4.8 | 20 | 293.15 | 74.1797 | 347.3297 | 69.3334 | 342.4834 | 1.4811 | 11.6 | 90.8519 | -15.7376 | -13.9913 | 1394524.8605 | 976167.4024 | 10.0651 | 10.9751 | 10.9751 | 5.1284 | -13.4481 | 1269787.1739 | 888851.0217 | 7.5065 | 3.5076 | -8.3752 | 39.2997 | 0 |  | 90.8519
293 | 4.8833 | 20 | 293.15 | 74.698 | 347.848 | 69.8117 | 342.9617 | 1.4836 | 11.6 | 90.6989 | -15.9287 | -14.1604 | 1407864.6565 | 985505.2596 | 10.0843 | 11.01 | 11.01 | 5.1447 | -13.6199 | 1282096.7351 | 897467.7146 | 7.521 | 3.5144 | -8.4727 | 38.5172 | 0 |  | 90.6989
298 | 4.9667 | 20 | 293.15 | 75.2059 | 348.3559 | 70.2803 | 343.4303 | 1.486 | 11.6 | 90.5495 | -16.1169 | -14.3267 | 1420938.8545 | 994657.1981 | 10.103 | 11.0439 | 11.0439 | 5.1605 | -13.7888 | 1294159.5503 | 905911.6852 | 7.5351 | 3.521 | -8.5685 | 37.7487 | 0 |  | 90.5495
303 | 5.05 | 20 | 293.15 | 75.7038 | 348.8538 | 70.7396 | 343.8896 | 1.4884 | 11.6 | 90.4036 | -16.3021 | -14.4904 | 1433752.1679 | 1003626.5175 | 10.1211 | 11.077 | 11.077 | 5.176 | -13.9548 | 1305980.0849 | 914186.0595 | 7.5488 | 3.5274 | -8.6625 | 36.9938 | 0 |  | 90.4036
308 | 5.1333 | 20 | 293.15 | 76.1916 | 349.3416 | 71.1896 | 344.3396 | 1.4908 | 11.6 | 90.261 | -16.4843 | -14.6515 | 1446309.2498 | 1012416.4749 | 10.1388 | 11.1093 | 11.1093 | 5.1911 | -14.118 | 1317562.7424 | 922293.9197 | 7.5622 | 3.5336 | -8.7548 | 36.2524 | 0 |  | 90.261
313 | 5.2167 | 20 | 293.15 | 76.6697 | 349.8197 | 71.6305 | 344.7805 | 1.4931 | 11.6 | 90.1217 | -16.6637 | -14.8099 | 1458614.6928 | 1021030.2849 | 10.156 | 11.1407 | 11.1407 | 5.2057 | -14.2784 | 1328911.8636 | 930238.3045 | 7.5752 | 3.5397 | -8.8453 | 35.5245 | 0 |  | 90.1217
318 | 5.3 | 20 | 293.15 | 77.1382 | 350.2882 | 72.0626 | 345.2126 | 1.4953 | 11.6 | 89.9857 | -16.8402 | -14.9656 | 1470673.0284 | 1029471.1199 | 10.1727 | 11.1713 | 11.1713 | 5.2201 | -14.436 | 1340031.7278 | 938022.2095 | 7.5878 | 3.5456 | -8.9342 | 34.8096 | 0 |  | 89.9857
323 | 5.3833 | 20 | 293.15 | 77.5973 | 350.7473 | 72.4858 | 345.6358 | 1.4976 | 11.6 | 89.8528 | -17.0138 | -15.1188 | 1482488.7276 | 1037742.1093 | 10.189 | 11.2012 | 11.2012 | 5.234 | -14.5908 | 1350926.5523 | 945648.5866 | 7.6001 | 3.5513 | -9.0215 | 34.1078 | 0 |  | 89.8528
328 | 5.4667 | 20 | 293.15 | 78.0471 | 351.1971 | 72.9005 | 346.0505 | 1.4997 | 11.6 | 89.7229 | -17.1846 | -15.2695 | 1494066.2001 | 1045846.3401 | 10.2049 | 11.2302 | 11.2302 | 5.2476 | -14.743 | 1361600.493 | 953120.3451 | 7.6121 | 3.5569 | -9.1071 | 33.4188 | 0 |  | 89.7229
333 | 5.55 | 20 | 293.15 | 78.4878 | 351.6378 | 73.3068 | 346.4568 | 1.5019 | 11.6 | 89.596 | -17.3525 | -15.4176 | 1505409.7949 | 1053786.8564 | 10.2203 | 11.2586 | 11.2586 | 5.2608 | -14.8924 | 1372057.6445 | 960440.3512 | 7.6237 | 3.5624 | -9.1911 | 32.7424 | 0 |  | 89.596
338 | 5.6333 | 20 | 293.15 | 78.9196 | 352.0696 | 73.7048 | 346.8548 | 1.5039 | 11.6 | 89.472 | -17.5177 | -15.5632 | 1516523.7998 | 1061566.6599 | 10.2354 | 11.2862 | 11.2862 | 5.2737 | -15.0392 | 1382302.0407 | 967611.4285 | 7.6351 | 3.5677 | -9.2735 | 32.0785 | 0 |  | 89.472
343 | 5.7167 | 20 | 293.15 | 79.3426 | 352.4926 | 74.0947 | 347.2447 | 1.506 | 11.6 | 89.3509 | -17.6801 | -15.7063 | 1527412.4421 | 1069188.7095 | 10.25 | 11.3132 | 11.3132 | 5.2863 | -15.1833 | 1392337.6547 | 974636.3583 | 7.6461 | 3.5728 | -9.3543 | 31.4268 | 0 |  | 89.3509
348 | 5.8 | 20 | 293.15 | 79.7571 | 352.9071 | 74.4767 | 347.6267 | 1.508 | 11.6 | 89.2326 | -17.8398 | -15.847 | 1538079.8881 | 1076655.9217 | 10.2643 | 11.3394 | 11.3394 | 5.2986 | -15.3249 | 1402168.3996 | 981517.8797 | 7.6569 | 3.5779 | -9.4336 | 30.7873 | 0 |  | 89.2326
353 | 5.8833 | 20 | 293.15 | 80.1631 | 353.3131 | 74.8508 | 348.0008 | 1.5099 | 11.6 | 89.117 | -17.9968 | -15.9852 | 1548530.2436 | 1083971.1706 | 10.2782 | 11.3651 | 11.3651 | 5.3106 | -15.4639 | 1411798.1285 | 988258.6899 | 7.6674 | 3.5828 | -9.5114 | 30.1596 | 0 |  | 89.117
358 | 5.9667 | 20 | 293.15 | 80.5608 | 353.7108 | 75.2173 | 348.3673 | 1.5118 | 11.6 | 89.004 | -18.1511 | -16.1211 | 1558767.5541 | 1091137.2879 | 10.2918 | 11.3901 | 11.3901 | 5.3223 | -15.6003 | 1421230.635 | 994861.4445 | 7.6776 | 3.5875 | -9.5878 | 29.5437 | 0 |  | 89.004
363 | 6.05 | 20 | 293.15 | 80.9504 | 354.1004 | 75.5762 | 348.7262 | 1.5137 | 11.6 | 88.8936 | -18.3028 | -16.2546 | 1568795.8049 | 1098157.0634 | 10.305 | 11.4144 | 11.4144 | 5.3337 | -15.7343 | 1430469.6538 | 1001328.7577 | 7.6876 | 3.5922 | -9.6626 | 28.9394 | 0 |  | 88.8936
368 | 6.1333 | 20 | 293.15 | 81.3321 | 354.4821 | 75.9278 | 349.0778 | 1.5156 | 11.6 | 88.7857 | -18.4518 | -16.3857 | 1578618.9212 | 1105033.2448 | 10.3178 | 11.4382 | 11.4382 | 5.3448 | -15.8658 | 1439518.8609 | 1007663.2026 | 7.6973 | 3.5967 | -9.736 | 28.3464 | 0 |  | 88.7857
373 | 6.2167 | 20 | 293.15 | 81.7059 | 354.8559 | 76.2721 | 349.4221 | 1.5174 | 11.6 | 88.6803 | -18.5983 | -16.5145 | 1588240.7688 | 1111768.5382 | 10.3304 | 11.4614 | 11.4614 | 5.3556 | -15.9949 | 1448381.874 | 1013867.3118 | 7.7067 | 3.6011 | -9.808 | 27.7647 | 0 |  | 88.6803
378 | 6.3 | 20 | 293.15 | 82.0721 | 355.2221 | 76.6094 | 349.7594 | 1.5191 | 11.6 | 88.5773 | -18.7422 | -16.641 | 1597665.1542 | 1118365.6079 | 10.3426 | 11.484 | 11.484 | 5.3662 | -16.1215 | 1457062.2534 | 1019943.5773 | 7.7159 | 3.6054 | -9.8785 | 27.194 | 0 |  | 88.5773
383 | 6.3833 | 20 | 293.15 | 82.4307 | 355.5807 | 76.9397 | 350.0897 | 1.5209 | 11.6 | 88.4766 | -18.8835 | -16.7653 | 1606895.8248 | 1124827.0774 | 10.3545 | 11.5061 | 11.5061 | 5.3765 | -16.2458 | 1465563.5017 | 1025894.4512 | 7.7249 | 3.6096 | -9.9478 | 26.6342 | 0 |  | 88.4766
388 | 6.4667 | 20 | 293.15 | 82.7819 | 355.9319 | 77.2631 | 350.4131 | 1.5225 | 11.6 | 88.3783 | -19.0224 | -16.8874 | 1615936.4695 | 1131155.5287 | 10.3662 | 11.5276 | 11.5276 | 5.3866 | -16.3678 | 1473889.0652 | 1031722.3457 | 7.7337 | 3.6137 | -10.0156 | 26.0851 | 0 |  | 88.3783
393 | 6.55 | 20 | 293.15 | 83.1259 | 356.2759 | 77.5799 | 350.7299 | 1.5242 | 11.6 | 88.2822 | -19.1588 | -17.0072 | 1624790.7191 | 1137353.5033 | 10.3775 | 11.5487 | 11.5487 | 5.3964 | -16.4875 | 1482042.3337 | 1037429.6336 | 7.7422 | 3.6177 | -10.0821 | 25.5465 | 0 |  | 88.2822
398 | 6.6333 | 20 | 293.15 | 83.4628 | 356.6128 | 77.8901 | 351.0401 | 1.5258 | 11.6 | 88.1882 | -19.2928 | -17.1249 | 1633462.1462 | 1143423.5024 | 10.3886 | 11.5692 | 11.5692 | 5.406 | -16.6049 | 1490026.6414 | 1043018.649 | 7.7505 | 3.6216 | -10.1473 | 25.0182 | 0 |  | 88.1882
403 | 6.7167 | 20 | 293.15 | 83.7928 | 356.9428 | 78.1939 | 351.3439 | 1.5274 | 11.6 | 88.0964 | -19.4244 | -17.2405 | 1641954.2666 | 1149367.9866 | 10.3993 | 11.5892 | 11.5892 | 5.4153 | -16.7201 | 1497845.2671 | 1048491.687 | 7.7587 | 3.6254 | -10.2113 | 24.5001 | 0 |  | 88.0964
408 | 6.8 | 20 | 293.15 | 84.1159 | 357.2659 | 78.4913 | 351.6413 | 1.529 | 11.6 | 88.0067 | -19.5536 | -17.3539 | 1650270.5388 | 1155189.3772 | 10.4098 | 11.6087 | 11.6087 | 5.4244 | -16.8331 | 1505501.4351 | 1053851.0046 | 7.7666 | 3.6291 | -10.2739 | 23.9921 | 0 |  | 88.0067
413 | 6.8833 | 20 | 293.15 | 84.4323 | 357.5823 | 78.7826 | 351.9326 | 1.5305 | 11.6 | 87.919 | -19.6805 | -17.4652 | 1658414.3651 | 1160890.0556 | 10.4201 | 11.6278 | 11.6278 | 5.4333 | -16.944 | 1512998.3157 | 1059098.821 | 7.7743 | 3.6327 | -10.3354 | 23.4939 | 0 |  | 87.919
418 | 6.9667 | 20 | 293.15 | 84.7421 | 357.8921 | 79.0678 | 352.2178 | 1.532 | 11.6 | 87.8333 | -19.8051 | -17.5745 | 1666389.0916 | 1166472.3641 | 10.4301 | 11.6464 | 11.6464 | 5.442 | -17.0527 | 1520339.0254 | 1064237.3178 | 7.7818 | 3.6362 | -10.3956 | 23.0055 | 0 |  | 87.8333
423 | 7.05 | 20 | 293.15 | 85.0455 | 358.1955 | 79.3471 | 352.4971 | 1.5335 | 11.6 | 87.7496 | -19.9273 | -17.6818 | 1674198.0092 | 1171938.6065 | 10.4399 | 11.6645 | 11.6645 | 5.4505 | -17.1594 | 1527526.6279 | 1069268.6395 | 7.7892 | 3.6397 | -10.4546 | 22.5265 | 0 |  | 87.7496
428 | 7.1333 | 20 | 293.15 | 85.3426 | 358.4926 | 79.6205 | 352.7705 | 1.5349 | 11.6 | 87.6678 | -20.0474 | -17.7871 | 1681844.3539 | 1177291.0477 | 10.4494 | 11.6823 | 11.6823 | 5.4588 | -17.2639 | 1534564.1345 | 1074194.8941 | 7.7963 | 3.643 | -10.5124 | 22.0569 | 0 |  | 87.6678
433 | 7.2167 | 20 | 293.15 | 85.6335 | 358.7835 | 79.8882 | 353.0382 | 1.5363 | 11.6 | 87.5878 | -20.1652 | -17.8904 | 1689331.3071 | 1182531.915 | 10.4587 | 11.6996 | 11.6996 | 5.4669 | -17.3665 | 1541454.5046 | 1079018.1532 | 7.8033 | 3.6463 | -10.5691 | 21.5966 | 0 |  | 87.5878
438 | 7.3 | 20 | 293.15 | 85.9183 | 359.0683 | 80.1503 | 353.3003 | 1.5377 | 11.6 | 87.5096 | -20.2809 | -17.9918 | 1696661.9965 | 1187663.3976 | 10.4677 | 11.7165 | 11.7165 | 5.4748 | -17.467 | 1548200.6464 | 1083740.4525 | 7.8101 | 3.6495 | -10.6246 | 21.1453 | 0 |  | 87.5096
443 | 7.3833 | 20 | 293.15 | 86.1971 | 359.3471 | 80.4069 | 353.5569 | 1.539 | 11.6 | 87.4332 | -20.3944 | -18.0913 | 1703839.4967 | 1192687.6477 | 10.4766 | 11.733 | 11.733 | 5.4825 | -17.5656 | 1554805.4176 | 1088363.7923 | 7.8168 | 3.6526 | -10.679 | 20.7029 | 0 |  | 87.4332
448 | 7.4667 | 20 | 293.15 | 86.4701 | 359.6201 | 80.6581 | 353.8081 | 1.5403 | 11.6 | 87.3585 | -20.5058 | -18.1889 | 1710866.8291 | 1197606.7804 | 10.4852 | 11.7491 | 11.7491 | 5.49 | -17.6623 | 1561271.6257 | 1092890.138 | 7.8233 | 3.6556 | -10.7323 | 20.2692 | 0 |  | 87.3585
453 | 7.55 | 20 | 293.15 | 86.7375 | 359.8875 | 80.9041 | 354.0541 | 1.5416 | 11.6 | 87.2855 | -20.6151 | -18.2847 | 1717746.9636 | 1202422.8745 | 10.4936 | 11.7648 | 11.7648 | 5.4974 | -17.757 | 1567602.029 | 1097321.4203 | 7.8296 | 3.6586 | -10.7846 | 19.8442 | 0 |  | 87.2855
458 | 7.6333 | 20 | 293.15 | 86.9992 | 360.1492 | 81.1448 | 354.2948 | 1.5429 | 11.6 | 87.2141 | -20.7223 | -18.3786 | 1724482.818 | 1207137.9726 | 10.5018 | 11.7802 | 11.7802 | 5.5046 | -17.8499 | 1573799.3368 | 1101659.5357 | 7.8358 | 3.6615 | -10.8357 | 19.4276 | 0 |  | 87.2141
463 | 7.7167 | 20 | 293.15 | 87.2554 | 360.4054 | 81.3805 | 354.5305 | 1.5441 | 11.6 | 87.1444 | -20.8275 | -18.4708 | 1731077.2594 | 1211754.0816 | 10.5099 | 11.7952 | 11.7952 | 5.5116 | -17.941 | 1579866.2102 | 1105906.3471 | 7.8418 | 3.6643 | -10.8859 | 19.0192 | 0 |  | 87.1444
468 | 7.8 | 20 | 293.15 | 87.5062 | 360.6562 | 81.6113 | 354.7613 | 1.5453 | 11.6 | 87.0763 | -20.9307 | -18.5611 | 1737533.1045 | 1216273.1732 | 10.5177 | 11.8098 | 11.8098 | 5.5184 | -18.0303 | 1585805.263 | 1110063.6841 | 7.8477 | 3.667 | -10.935 | 18.6191 | 0 |  | 87.0763
473 | 7.8833 | 20 | 293.15 | 87.7517 | 360.9017 | 81.8372 | 354.9872 | 1.5465 | 11.6 | 87.0096 | -21.032 | -18.6498 | 1743853.1204 | 1220697.1843 | 10.5253 | 11.8241 | 11.8241 | 5.5251 | -18.1178 | 1591619.0617 | 1114133.3432 | 7.8535 | 3.6697 | -10.9831 | 18.2269 | 0 |  | 87.0096
478 | 7.9667 | 20 | 293.15 | 87.9921 | 361.1421 | 82.0583 | 355.2083 | 1.5477 | 11.6 | 86.9445 | -21.1313 | -18.7367 | 1750040.0248 | 1225028.0173 | 10.5328 | 11.8381 | 11.8381 | 5.5316 | -18.2035 | 1597310.1267 | 1118117.0887 | 7.8591 | 3.6723 | -11.0303 | 17.8426 | 0 |  | 86.9445
483 | 8.05 | 20 | 293.15 | 88.2274 | 361.3774 | 82.2747 | 355.4247 | 1.5488 | 11.6 | 86.8808 | -21.2287 | -18.822 | 1756096.487 | 1229267.5409 | 10.5401 | 11.8517 | 11.8517 | 5.538 | -18.2876 | 1602880.9327 | 1122016.6529 | 7.8645 | 3.6749 | -11.0765 | 17.4661 | 0 |  | 86.8808
488 | 8.1333 | 20 | 293.15 | 88.4577 | 361.6077 | 82.4866 | 355.6366 | 1.5499 | 11.6 | 86.8186 | -21.3243 | -18.9056 | 1762025.1284 | 1233417.5899 | 10.5472 | 11.8651 | 11.8651 | 5.5442 | -18.3699 | 1608333.9092 | 1125833.7365 | 7.8699 | 3.6774 | -11.1217 | 17.0971 | 0 |  | 86.8186
493 | 8.2167 | 20 | 293.15 | 88.6832 | 361.8332 | 82.6939 | 355.8439 | 1.551 | 11.6 | 86.7578 | -21.418 | -18.9876 | 1767828.5232 | 1237479.9662 | 10.5541 | 11.8781 | 11.8781 | 5.5503 | -18.4507 | 1613671.4413 | 1129570.0089 | 7.8751 | 3.6798 | -11.166 | 16.7356 | 0 |  | 86.7578
498 | 8.3 | 20 | 293.15 | 88.9039 | 362.0539 | 82.8969 | 356.0469 | 1.552 | 11.6 | 86.6984 | -21.5099 | -19.068 | 1773509.1987 | 1241456.4391 | 10.5609 | 11.8908 | 11.8908 | 5.5562 | -18.5298 | 1618895.8702 | 1133227.1092 | 7.8802 | 3.6822 | -11.2094 | 16.3813 | 0 |  | 86.6984
503 | 8.3833 | 20 | 293.15 | 89.1199 | 362.2699 | 83.0956 | 356.2456 | 1.5531 | 11.6 | 86.6402 | -21.6 | -19.1468 | 1779069.6365 | 1245348.7455 | 10.5675 | 11.9032 | 11.9032 | 5.562 | -18.6073 | 1624009.494 | 1136806.6458 | 7.8852 | 3.6845 | -11.2519 | 16.0343 | 0 |  | 86.6402
508 | 8.4667 | 20 | 293.15 | 89.3314 | 362.4814 | 83.29 | 356.44 | 1.5541 | 11.6 | 86.5834 | -21.6884 | -19.2241 | 1784512.2724 | 1249158.5907 | 10.574 | 11.9153 | 11.9153 | 5.5677 | -18.6832 | 1629014.5682 | 1140310.1977 | 7.89 | 3.6868 | -11.2935 | 15.6943 | 0 |  | 86.5834
513 | 8.55 | 20 | 293.15 | 89.5384 | 362.6884 | 83.4804 | 356.6304 | 1.5551 | 11.6 | 86.5279 | -21.775 | -19.2998 | 1789839.4979 | 1252887.6485 | 10.5803 | 11.9272 | 11.9272 | 5.5732 | -18.7576 | 1633913.3061 | 1143739.3142 | 7.8948 | 3.689 | -11.3343 | 15.3612 | 0 |  | 86.5279
518 | 8.6333 | 20 | 293.15 | 89.741 | 362.891 | 83.6666 | 356.8166 | 1.5561 | 11.6 | 86.4736 | -21.86 | -19.3741 | 1795053.66 | 1256537.562 | 10.5864 | 11.9387 | 11.9387 | 5.5786 | -18.8305 | 1638707.8799 | 1147095.5159 | 7.8994 | 3.6912 | -11.3742 | 15.0349 | 0 |  | 86.4736
523 | 8.7167 | 20 | 293.15 | 89.9392 | 363.0892 | 83.849 | 356.999 | 1.557 | 11.6 | 86.4205 | -21.9432 | -19.4469 | 1800157.0622 | 1260109.9435 | 10.5924 | 11.95 | 11.95 | 5.5839 | -18.9019 | 1643400.421 | 1150380.2947 | 7.9039 | 3.6933 | -11.4133 | 14.7152 | 0 |  | 86.4205
528 | 8.8 | 20 | 293.15 | 90.1333 | 363.2833 | 84.0274 | 357.1774 | 1.558 | 11.6 | 86.3687 | -22.0249 | -19.5182 | 1805151.9653 | 1263606.3757 | 10.5983 | 11.9611 | 11.9611 | 5.5891 | -18.9719 | 1647993.0206 | 1153595.1144 | 7.9083 | 3.6953 | -11.4516 | 14.4021 | 0 |  | 86.3687
533 | 8.8833 | 20 | 293.15 | 90.3232 | 363.4732 | 84.202 | 357.352 | 1.5589 | 11.6 | 86.318 | -22.1049 | -19.5881 | 1810040.5877 | 1267028.4114 | 10.604 | 11.9719 | 11.9719 | 5.5941 | -19.0404 | 1652487.7305 | 1156741.4114 | 7.9126 | 3.6974 | -11.4891 | 14.0954 | 0 |  | 86.318
538 | 8.9667 | 20 | 293.15 | 90.5091 | 363.6591 | 84.3729 | 357.5229 | 1.5598 | 11.6 | 86.2684 | -22.1834 | -19.6567 | 1814825.1063 | 1270377.5744 | 10.6096 | 11.9824 | 11.9824 | 5.599 | -19.1075 | 1656886.5635 | 1159820.5945 | 7.9168 | 3.6993 | -11.5258 | 13.795 | 0 |  | 86.2684
543 | 9.05 | 20 | 293.15 | 90.691 | 363.841 | 84.5402 | 357.6902 | 1.5607 | 11.6 | 86.2199 | -22.2603 | -19.7238 | 1819507.6568 | 1273655.3598 | 10.6151 | 11.9927 | 11.9927 | 5.6039 | -19.1733 | 1661191.4941 | 1162834.0459 | 7.9209 | 3.7012 | -11.5617 | 13.5008 | 0 |  | 86.2199
548 | 9.1333 | 20 | 293.15 | 90.8691 | 364.0191 | 84.7039 | 357.8539 | 1.5615 | 11.6 | 86.1726 | -22.3356 | -19.7897 | 1824090.3347 | 1276863.2343 | 10.6204 | 12.0028 | 12.0028 | 5.6086 | -19.2377 | 1665404.4591 | 1165783.1213 | 7.925 | 3.7031 | -11.5969 | 13.2126 | 0 |  | 86.1726
553 | 9.2167 | 20 | 293.15 | 91.0433 | 364.1933 | 84.864 | 358.014 | 1.5624 | 11.6 | 86.1262 | -22.4095 | -19.8542 | 1828575.1955 | 1280002.6369 | 10.6257 | 12.0126 | 12.0126 | 5.6132 | -19.3008 | 1669527.3582 | 1168669.1507 | 7.9289 | 3.7049 | -11.6314 | 12.9304 | 0 |  | 86.1262
558 | 9.3 | 20 | 293.15 | 91.2138 | 364.3638 | 85.0208 | 358.1708 | 1.5632 | 11.6 | 86.081 | -22.4819 | -19.9174 | 1832964.2559 | 1283074.9791 | 10.6308 | 12.0222 | 12.0222 | 5.6176 | -19.3626 | 1673562.0546 | 1171493.4382 | 7.9327 | 3.7067 | -11.6651 | 12.654 | 0 |  | 86.081
563 | 9.3833 | 20 | 293.15 | 91.3807 | 364.5307 | 85.1742 | 358.3242 | 1.564 | 11.6 | 86.0367 | -22.5528 | -19.9793 | 1837259.4936 | 1286081.6455 | 10.6357 | 12.0316 | 12.0316 | 5.622 | -19.4231 | 1677510.3756 | 1174257.2629 | 7.9364 | 3.7085 | -11.6982 | 12.3833 | 0 |  | 86.0367
568 | 9.4667 | 20 | 293.15 | 91.544 | 364.694 | 85.3243 | 358.4743 | 1.5648 | 11.6 | 85.9934 | -22.6223 | -20.04 | 1841462.8487 | 1289023.9941 | 10.6406 | 12.0407 | 12.0407 | 5.6263 | -19.4824 | 1681374.113 | 1176961.8791 | 7.9401 | 3.7102 | -11.7305 | 12.1182 | 0 |  | 85.9934
573 | 9.55 | 20 | 293.15 | 91.7038 | 364.8538 | 85.4712 | 358.6212 | 1.5655 | 11.6 | 85.9511 | -22.6904 | -20.0995 | 1845576.2238 | 1291903.3567 | 10.6453 | 12.0497 | 12.0497 | 5.6305 | -19.5404 | 1685155.0241 | 1179608.5169 | 7.9437 | 3.7119 | -11.7622 | 11.8586 | 0 |  | 85.9511
578 | 9.6333 | 20 | 293.15 | 91.8602 | 365.0102 | 85.6149 | 358.7649 | 1.5663 | 11.6 | 85.9098 | -22.7572 | -20.1577 | 1849601.485 | 1294721.0395 | 10.65 | 12.0585 | 12.0585 | 5.6346 | -19.5973 | 1688854.8318 | 1182198.3822 | 7.9472 | 3.7135 | -11.7932 | 11.6044 | 0 |  | 85.9098
583 | 9.7167 | 20 | 293.15 | 92.0133 | 365.1633 | 85.7556 | 358.9056 | 1.567 | 11.6 | 85.8693 | -22.8226 | -20.2148 | 1853540.4619 | 1297478.3234 | 10.6545 | 12.067 | 12.067 | 5.6386 | -19.653 | 1692475.2254 | 1184732.6578 | 7.9506 | 3.7151 | -11.8235 | 11.3555 | 0 |  | 85.8693
588 | 9.8 | 20 | 293.15 | 92.163 | 365.313 | 85.8932 | 359.0432 | 1.5678 | 11.6 | 85.8298 | -22.8867 | -20.2707 | 1857394.9489 | 1300176.4642 | 10.6589 | 12.0754 | 12.0754 | 5.6425 | -19.7075 | 1696017.8612 | 1187212.5028 | 7.9539 | 3.7166 | -11.8532 | 11.1118 | 0 |  | 85.8298
593 | 9.8833 | 20 | 293.15 | 92.3096 | 365.4596 | 86.0279 | 359.1779 | 1.5685 | 11.6 | 85.7912 | -22.9494 | -20.3255 | 1861166.7053 | 1302816.6937 | 10.6633 | 12.0835 | 12.0835 | 5.6463 | -19.7608 | 1699484.3629 | 1189639.054 | 7.9571 | 3.7182 | -11.8823 | 10.8731 | 0 |  | 85.7912
598 | 9.9667 | 20 | 293.15 | 92.4529 | 365.6029 | 86.1597 | 359.3097 | 1.5692 | 11.6 | 85.7534 | -23.0109 | -20.3791 | 1864857.4558 | 1305400.2191 | 10.6675 | 12.0915 | 12.0915 | 5.65 | -19.8131 | 1702876.3224 | 1192013.4257 | 7.9603 | 3.7196 | -11.9108 | 10.6395 | 0 |  | 85.7534
603 | 10.05 | 20 | 293.15 | 92.5933 | 365.7433 | 86.2886 | 359.4386 | 1.5698 | 11.6 | 85.7165 | -23.0712 | -20.4317 | 1868468.8918 | 1307928.2242 | 10.6716 | 12.0993 | 12.0993 | 5.6537 | -19.8643 | 1706195.3001 | 1194336.7101 | 7.9634 | 3.7211 | -11.9386 | 10.4107 | 0 |  | 85.7165
608 | 10.1333 | 20 | 293.15 | 92.7306 | 365.8806 | 86.4148 | 359.5648 | 1.5705 | 11.6 | 85.6803 | -23.1302 | -20.4832 | 1872002.6709 | 1310401.8697 | 10.6757 | 12.1069 | 12.1069 | 5.6572 | -19.9144 | 1709442.8256 | 1196609.9779 | 7.9664 | 3.7225 | -11.9659 | 10.1867 | 0 |  | 85.6803
613 | 10.2167 | 20 | 293.15 | 92.8649 | 366.0149 | 86.5383 | 359.6883 | 1.5711 | 11.6 | 85.645 | -23.188 | -20.5336 | 1875460.4186 | 1312822.293 | 10.6796 | 12.1144 | 12.1144 | 5.6607 | -19.9635 | 1712620.3979 | 1198834.2785 | 7.9694 | 3.7239 | -11.9926 | 9.9674 | 0 |  | 85.645
618 | 10.3 | 20 | 293.15 | 92.9963 | 366.1463 | 86.6591 | 359.8091 | 1.5718 | 11.6 | 85.6105 | -23.2446 | -20.583 | 1878843.7277 | 1315190.6094 | 10.6834 | 12.1217 | 12.1217 | 5.6641 | -20.0115 | 1715729.4866 | 1201010.6406 | 7.9723 | 3.7252 | -12.0187 | 9.7527 | 0 |  | 85.6105
623 | 10.3833 | 20 | 293.15 | 93.125 | 366.275 | 86.7773 | 359.9273 | 1.5724 | 11.6 | 85.5768 | -23.3001 | -20.6314 | 1882154.16 | 1317507.912 | 10.6872 | 12.1288 | 12.1288 | 5.6675 | -20.0585 | 1718771.5318 | 1203140.0723 | 7.9751 | 3.7266 | -12.0443 | 9.5425 | 0 |  | 85.5768
628 | 10.4667 | 20 | 293.15 | 93.2508 | 366.4008 | 86.8929 | 360.0429 | 1.573 | 11.6 | 85.5438 | -23.3545 | -20.6787 | 1885393.2458 | 1319775.2721 | 10.6909 | 12.1357 | 12.1357 | 5.6707 | -20.1046 | 1721747.9448 | 1205223.5614 | 7.9779 | 3.7278 | -12.0693 | 9.3367 | 0 |  | 85.5438
633 | 10.55 | 20 | 293.15 | 93.3739 | 366.5239 | 87.006 | 360.156 | 1.5736 | 11.6 | 85.5115 | -23.4077 | -20.7251 | 1888562.4853 | 1321993.7397 | 10.6945 | 12.1425 | 12.1425 | 5.6739 | -20.1496 | 1724660.1088 | 1207262.0762 | 7.9806 | 3.7291 | -12.0938 | 9.1353 | 0 |  | 85.5115
638 | 10.6333 | 20 | 293.15 | 93.4944 | 366.6444 | 87.1167 | 360.2667 | 1.5742 | 11.6 | 85.48 | -23.4598 | -20.7706 | 1891663.3487 | 1324164.3441 | 10.698 | 12.1492 | 12.1492 | 5.677 | -20.1937 | 1727509.3791 | 1209256.5654 | 7.9832 | 3.7303 | -12.1178 | 8.9381 | 0 |  | 85.48
643 | 10.7167 | 20 | 293.15 | 93.6123 | 366.7623 | 87.225 | 360.375 | 1.5747 | 11.6 | 85.4492 | -23.5108 | -20.8151 | 1894697.2766 | 1326288.0936 | 10.7014 | 12.1557 | 12.1557 | 5.68 | -20.2369 | 1730297.0838 | 1211207.9587 | 7.9858 | 3.7315 | -12.1413 | 8.7451 | 0 |  | 85.4492
648 | 10.8 | 20 | 293.15 | 93.7276 | 366.8776 | 87.331 | 360.481 | 1.5753 | 11.6 | 85.419 | -23.5608 | -20.8586 | 1897665.6808 | 1328365.9766 | 10.7048 | 12.162 | 12.162 | 5.683 | -20.2792 | 1733024.5243 | 1213117.167 | 7.9883 | 3.7327 | -12.1642 | 8.5561 | 0 |  | 85.419
653 | 10.8833 | 20 | 293.15 | 93.8404 | 366.9904 | 87.4347 | 360.5847 | 1.5758 | 11.6 | 85.3895 | -23.6098 | -20.9013 | 1900569.945 | 1330398.9615 | 10.708 | 12.1682 | 12.1682 | 5.6859 | -20.3206 | 1735692.9757 | 1214985.083 | 7.9908 | 3.7339 | -12.1867 | 8.3711 | 0 |  | 85.3895
658 | 10.9667 | 20 | 293.15 | 93.9508 | 367.1008 | 87.5361 | 360.6861 | 1.5764 | 11.6 | 85.3607 | -23.6577 | -20.9431 | 1903411.4246 | 1332387.9972 | 10.7112 | 12.1743 | 12.1743 | 5.6887 | -20.3611 | 1738303.6872 | 1216812.581 | 7.9932 | 3.735 | -12.2087 | 8.1901 | 0 |  | 85.3607
663 | 11.05 | 20 | 293.15 | 94.0588 | 367.2088 | 87.6354 | 360.7854 | 1.5769 | 11.6 | 85.3325 | -23.7047 | -20.984 | 1906191.4479 | 1334334.0135 | 10.7144 | 12.1802 | 12.1802 | 5.6915 | -20.4008 | 1740857.8828 | 1218600.5179 | 7.9955 | 3.7361 | -12.2303 | 8.0129 | 0 |  | 85.3325
668 | 11.1333 | 20 | 293.15 | 94.1645 | 367.3145 | 87.7324 | 360.8824 | 1.5774 | 11.6 | 85.305 | -23.7506 | -21.024 | 1908911.3164 | 1336237.9215 | 10.7174 | 12.186 | 12.186 | 5.6942 | -20.4396 | 1743356.7615 | 1220349.7331 | 7.9978 | 3.7372 | -12.2513 | 7.8394 | 0 |  | 85.305
673 | 11.2167 | 20 | 293.15 | 94.2679 | 367.4179 | 87.8274 | 360.9774 | 1.5779 | 11.6 | 85.2781 | -23.7956 | -21.0632 | 1911572.3051 | 1338100.6136 | 10.7204 | 12.1916 | 12.1916 | 5.6968 | -20.4776 | 1745801.4981 | 1222061.0487 | 8 | 3.7382 | -12.2719 | 7.6696 | 0 |  | 85.2781
678 | 11.3 | 20 | 293.15 | 94.369 | 367.519 | 87.9203 | 361.0703 | 1.5784 | 11.6 | 85.2517 | -23.8397 | -21.1016 | 1914175.6631 | 1339922.9642 | 10.7233 | 12.1972 | 12.1972 | 5.6994 | -20.5148 | 1748193.2433 | 1223735.2703 | 8.0022 | 3.7392 | -12.2921 | 7.5034 | 0 |  | 85.2517
683 | 11.3833 | 20 | 293.15 | 94.468 | 367.618 | 88.0112 | 361.1612 | 1.5789 | 11.6 | 85.226 | -23.8829 | -21.1392 | 1916722.6142 | 1341705.83 | 10.7262 | 12.2026 | 12.2026 | 5.7019 | -20.5512 | 1750533.1244 | 1225373.1871 | 8.0044 | 3.7402 | -12.3119 | 7.3408 | 0 |  | 85.226
688 | 11.4667 | 20 | 293.15 | 94.5648 | 367.7148 | 88.1002 | 361.2502 | 1.5793 | 11.6 | 85.2008 | -23.9251 | -21.176 | 1919214.3572 | 1343450.0501 | 10.729 | 12.2079 | 12.2079 | 5.7044 | -20.5868 | 1752822.2454 | 1226975.5718 | 8.0065 | 3.7412 | -12.3312 | 7.1816 | 0 |  | 85.2008
693 | 11.55 | 20 | 293.15 | 94.6595 | 367.8095 | 88.1872 | 361.3372 | 1.5798 | 11.6 | 85.1762 | -23.9665 | -21.2121 | 1921652.0665 | 1345156.4465 | 10.7317 | 12.213 | 12.213 | 5.7068 | -20.6217 | 1755061.688 | 1228543.1816 | 8.0085 | 3.7422 | -12.3501 | 7.0258 | 0 |  | 85.1762
698 | 11.6333 | 20 | 293.15 | 94.7522 | 367.9022 | 88.2723 | 361.4223 | 1.5802 | 11.6 | 85.1521 | -24.007 | -21.2474 | 1924036.8923 | 1346825.8246 | 10.7344 | 12.2181 | 12.2181 | 5.7092 | -20.6558 | 1757252.5114 | 1230076.758 | 8.0105 | 3.7431 | -12.3686 | 6.8733 | 0 |  | 85.1521
703 | 11.7167 | 20 | 293.15 | 94.8428 | 367.9928 | 88.3556 | 361.5056 | 1.5807 | 11.6 | 85.1286 | -24.0466 | -21.2819 | 1926369.9613 | 1348458.9729 | 10.737 | 12.223 | 12.223 | 5.7115 | -20.6892 | 1759395.7533 | 1231577.0273 | 8.0125 | 3.744 | -12.3867 | 6.7241 | 0 |  | 85.1286
708 | 11.8 | 20 | 293.15 | 94.9315 | 368.0815 | 88.437 | 361.587 | 1.5811 | 11.6 | 85.1056 | -24.0855 | -21.3157 | 1928652.3773 | 1350056.6641 | 10.7395 | 12.2279 | 12.2279 | 5.7137 | -20.7219 | 1761492.4297 | 1233044.7008 | 8.0144 | 3.7449 | -12.4044 | 6.5781 | 0 |  | 85.1056
713 | 11.8833 | 20 | 293.15 | 95.0182 | 368.1682 | 88.5167 | 361.6667 | 1.5815 | 11.6 | 85.0831 | -24.1235 | -21.3488 | 1930885.221 | 1351619.6547 | 10.742 | 12.2326 | 12.2326 | 5.7159 | -20.7539 | 1763543.536 | 1234480.4752 | 8.0162 | 3.7458 | -12.4218 | 6.4351 | 0 |  | 85.0831
718 | 11.9667 | 20 | 293.15 | 95.1031 | 368.2531 | 88.5947 | 361.7447 | 1.5819 | 11.6 | 85.0611 | -24.1607 | -21.3812 | 1933069.5513 | 1353148.6859 | 10.7444 | 12.2372 | 12.2372 | 5.7181 | -20.7852 | 1765550.0467 | 1235885.0327 | 8.0181 | 3.7466 | -12.4387 | 6.2953 | 0 |  | 85.0611
723 | 12.05 | 20 | 293.15 | 95.1861 | 368.3361 | 88.6709 | 361.8209 | 1.5823 | 11.6 | 85.0396 | -24.1971 | -21.4129 | 1935206.4049 | 1354644.4834 | 10.7468 | 12.2417 | 12.2417 | 5.7202 | -20.8159 | 1767512.9163 | 1237259.0414 | 8.0198 | 3.7475 | -12.4553 | 6.1584 | 0 |  | 85.0396
728 | 12.1333 | 20 | 293.15 | 95.2673 | 368.4173 | 88.7455 | 361.8955 | 1.5827 | 11.6 | 85.0186 | -24.2327 | -21.4439 | 1937296.7973 | 1356107.7581 | 10.7491 | 12.2461 | 12.2461 | 5.7223 | -20.8459 | 1769433.0796 | 1238603.1557 | 8.0216 | 3.7483 | -12.4715 | 6.0245 | 0 |  | 85.0186
733 | 12.2167 | 20 | 293.15 | 95.3468 | 368.4968 | 88.8185 | 361.9685 | 1.5831 | 11.6 | 84.998 | -24.2676 | -21.4743 | 1939341.7228 | 1357539.206 | 10.7514 | 12.2504 | 12.2504 | 5.7243 | -20.8752 | 1771311.4518 | 1239918.0162 | 8.0233 | 3.7491 | -12.4874 | 5.8934 | 0 |  | 84.998
738 | 12.3 | 20 | 293.15 | 95.4245 | 368.5745 | 88.8899 | 362.0399 | 1.5835 | 11.6 | 84.9779 | -24.3018 | -21.5041 | 1941342.1553 | 1358939.5087 | 10.7536 | 12.2546 | 12.2546 | 5.7262 | -20.9039 | 1773148.9292 | 1241204.2504 | 8.0249 | 3.7498 | -12.503 | 5.7651 | 0 |  | 84.9779
743 | 12.3833 | 20 | 293.15 | 95.5005 | 368.6505 | 88.9597 | 362.1097 | 1.5838 | 11.6 | 84.9582 | -24.3352 | -21.5332 | 1943299.0483 | 1360309.3338 | 10.7558 | 12.2587 | 12.2587 | 5.7282 | -20.932 | 1774946.3894 | 1242462.4726 | 8.0266 | 3.7506 | -12.5182 | 5.6396 | 0 |  | 84.9582
748 | 12.4667 | 20 | 293.15 | 95.5749 | 368.7249 | 89.0281 | 362.1781 | 1.5842 | 11.6 | 84.939 | -24.368 | -21.5617 | 1945213.3357 | 1361649.335 | 10.7579 | 12.2628 | 12.2628 | 5.7301 | -20.9595 | 1776704.6919 | 1243693.2843 | 8.0282 | 3.7513 | -12.5331 | 5.5168 | 0 |  | 84.939
753 | 12.55 | 20 | 293.15 | 95.6477 | 368.7977 | 89.0949 | 362.2449 | 1.5845 | 11.6 | 84.9202 | -24.4 | -21.5896 | 1947085.9318 | 1362960.1523 | 10.76 | 12.2667 | 12.2667 | 5.7319 | -20.9864 | 1778424.6779 | 1244897.2745 | 8.0297 | 3.7521 | -12.5476 | 5.3966 | 0 |  | 84.9202
758 | 12.6333 | 20 | 293.15 | 95.7188 | 368.8688 | 89.1603 | 362.3103 | 1.5849 | 11.6 | 84.9018 | -24.4314 | -21.6169 | 1948917.7319 | 1364242.4124 | 10.762 | 12.2705 | 12.2705 | 5.7337 | -21.0128 | 1780107.1713 | 1246075.0199 | 8.0312 | 3.7528 | -12.5619 | 5.279 | 0 |  | 84.9018
763 | 12.7167 | 20 | 293.15 | 95.7885 | 368.9385 | 89.2242 | 362.3742 | 1.5852 | 11.6 | 84.8839 | -24.4621 | -21.6436 | 1950709.6127 | 1365496.7289 | 10.764 | 12.2743 | 12.2743 | 5.7354 | -21.0385 | 1781752.9788 | 1247227.0851 | 8.0327 | 3.7535 | -12.5758 | 5.1639 | 0 |  | 84.8839
768 | 12.8 | 20 | 293.15 | 95.8566 | 369.0066 | 89.2867 | 362.4367 | 1.5856 | 11.6 | 84.8663 | -24.4921 | -21.6697 | 1952462.4324 | 1366723.7027 | 10.7659 | 12.278 | 12.278 | 5.7372 | -21.0637 | 1783362.8899 | 1248354.023 | 8.0342 | 3.7541 | -12.5895 | 5.0513 | 0 |  | 84.8663
773 | 12.8833 | 20 | 293.15 | 95.9232 | 369.0732 | 89.3479 | 362.4979 | 1.5859 | 11.6 | 84.8491 | -24.5215 | -21.6953 | 1954177.0314 | 1367923.922 | 10.7678 | 12.2816 | 12.2816 | 5.7388 | -21.0884 | 1784937.6779 | 1249456.3746 | 8.0356 | 3.7548 | -12.6028 | 4.9411 | 0 |  | 84.8491
778 | 12.9667 | 20 | 293.15 | 95.9883 | 369.1383 | 89.4078 | 362.5578 | 1.5862 | 11.6 | 84.8323 | -24.5503 | -21.7203 | 1955854.2325 | 1369097.9627 | 10.7696 | 12.2851 | 12.2851 | 5.7405 | -21.1125 | 1786478.0997 | 1250534.6698 | 8.037 | 3.7555 | -12.6159 | 4.8333 | 0 |  | 84.8323
783 | 13.05 | 20 | 293.15 | 96.0521 | 369.2021 | 89.4663 | 362.6163 | 1.5865 | 11.6 | 84.8159 | -24.5784 | -21.7448 | 1957494.8411 | 1370246.3888 | 10.7714 | 12.2885 | 12.2885 | 5.7421 | -21.1362 | 1787984.8963 | 1251589.4274 | 8.0383 | 3.7561 | -12.6286 | 4.7278 | 0 |  | 84.8159
788 | 13.1333 | 20 | 293.15 | 96.1144 | 369.2644 | 89.5236 | 362.6736 | 1.5868 | 11.6 | 84.7998 | -24.606 | -21.7688 | 1959099.6459 | 1371369.7521 | 10.7732 | 12.2919 | 12.2919 | 5.7437 | -21.1593 | 1789458.793 | 1252621.1551 | 8.0397 | 3.7567 | -12.6411 | 4.6246 | 0 |  | 84.7998
793 | 13.2167 | 20 | 293.15 | 96.1754 | 369.3254 | 89.5796 | 362.7296 | 1.5871 | 11.6 | 84.7841 | -24.633 | -21.7923 | 1960669.4189 | 1372468.5933 | 10.7749 | 12.2951 | 12.2951 | 5.7452 | -21.1819 | 1790900.5001 | 1253630.35 | 8.041 | 3.7573 | -12.6533 | 4.5236 | 0 |  | 84.7841
798 | 13.3 | 20 | 293.15 | 96.2351 | 369.3851 | 89.6344 | 362.7844 | 1.5874 | 11.6 | 84.7688 | -24.6594 | -21.8153 | 1962204.9159 | 1373543.4411 | 10.7766 | 12.2984 | 12.2984 | 5.7467 | -21.204 | 1792310.7126 | 1254617.4988 | 8.0422 | 3.7579 | -12.6653 | 4.4249 | 0 |  | 84.7688
803 | 13.3833 | 20 | 293.15 | 96.2934 | 369.4434 | 89.688 | 362.838 | 1.5877 | 11.6 | 84.7538 | -24.6852 | -21.8377 | 1963706.8768 | 1374594.8137 | 10.7783 | 12.3015 | 12.3015 | 5.7482 | -21.2256 | 1793690.111 | 1255583.0777 | 8.0435 | 3.7585 | -12.677 | 4.3282 | 0 |  | 84.7538
808 | 13.4667 | 20 | 293.15 | 96.3505 | 369.5005 | 89.7404 | 362.8904 | 1.5879 | 11.6 | 84.7391 | -24.7105 | -21.8597 | 1965176.0257 | 1375623.218 | 10.7799 | 12.3046 | 12.3046 | 5.7496 | -21.2468 | 1795039.3616 | 1256527.5531 | 8.0447 | 3.7591 | -12.6884 | 4.2336 | 0 |  | 84.7391
813 | 13.55 | 20 | 293.15 | 96.4063 | 369.5563 | 89.7917 | 362.9417 | 1.5882 | 11.6 | 84.7247 | -24.7352 | -21.8813 | 1966613.0717 | 1376629.1502 | 10.7814 | 12.3076 | 12.3076 | 5.751 | -21.2675 | 1796359.1162 | 1257451.3813 | 8.0458 | 3.7596 | -12.6996 | 4.1411 | 0 |  | 84.7247
818 | 13.6333 | 20 | 293.15 | 96.4609 | 369.6109 | 89.8418 | 362.9918 | 1.5885 | 11.6 | 84.7107 | -24.7594 | -21.9023 | 1968018.7088 | 1377613.0962 | 10.783 | 12.3105 | 12.3105 | 5.7524 | -21.2878 | 1797650.0131 | 1258355.0092 | 8.047 | 3.7601 | -12.7106 | 4.0505 | 0 |  | 84.7107
823 | 13.7167 | 20 | 293.15 | 96.5144 | 369.6644 | 89.8909 | 363.0409 | 1.5887 | 11.6 | 84.697 | -24.7831 | -21.9229 | 1969393.6163 | 1378575.5314 | 10.7845 | 12.3134 | 12.3134 | 5.7537 | -21.3076 | 1798912.677 | 1259238.8739 | 8.0481 | 3.7607 | -12.7213 | 3.962 | 0 |  | 84.697
828 | 13.8 | 20 | 293.15 | 96.5666 | 369.7166 | 89.9389 | 363.0889 | 1.589 | 11.6 | 84.6835 | -24.8063 | -21.9431 | 1970738.4591 | 1379516.9214 | 10.786 | 12.3162 | 12.3162 | 5.755 | -21.327 | 1800147.7193 | 1260103.4035 | 8.0492 | 3.7612 | -12.7318 | 3.8753 | 0 |  | 84.6835
833 | 13.8833 | 20 | 293.15 | 96.6177 | 369.7677 | 89.9858 | 363.1358 | 1.5892 | 11.6 | 84.6704 | -24.829 | -21.9628 | 1972053.8881 | 1380437.7217 | 10.7874 | 12.3189 | 12.3189 | 5.7563 | -21.346 | 1801355.7385 | 1260949.0169 | 8.0503 | 3.7617 | -12.742 | 3.7905 | 0 |  | 84.6704
838 | 13.9667 | 20 | 293.15 | 96.6677 | 369.8177 | 90.0317 | 363.1817 | 1.5895 | 11.6 | 84.6576 | -24.8512 | -21.9821 | 1973340.5403 | 1381338.3782 | 10.7888 | 12.3216 | 12.3216 | 5.7575 | -21.3646 | 1802537.3203 | 1261776.1242 | 8.0514 | 3.7622 | -12.7521 | 3.7076 | 0 |  | 84.6576
843 | 14.05 | 20 | 293.15 | 96.7166 | 369.8666 | 90.0766 | 363.2266 | 1.5897 | 11.6 | 84.645 | -24.8729 | -22.001 | 1974599.0392 | 1382219.3274 | 10.7902 | 12.3242 | 12.3242 | 5.7588 | -21.3828 | 1803693.038 | 1262585.1266 | 8.0524 | 3.7627 | -12.7619 | 3.6265 | 0 |  | 84.645
848 | 14.1333 | 20 | 293.15 | 96.7644 | 369.9144 | 90.1205 | 363.2705 | 1.5899 | 11.6 | 84.6328 | -24.8942 | -22.0195 | 1975829.9951 | 1383080.9965 | 10.7915 | 12.3268 | 12.3268 | 5.76 | -21.4005 | 1804823.4527 | 1263376.4169 | 8.0534 | 3.7631 | -12.7715 | 3.5471 | 0 |  | 84.6328
853 | 14.2167 | 20 | 293.15 | 96.8112 | 369.9612 | 90.1635 | 363.3135 | 1.5902 | 11.6 | 84.6208 | -24.915 | -22.0376 | 1977034.0052 | 1383923.8037 | 10.7929 | 12.3293 | 12.3293 | 5.7611 | -21.4179 | 1805929.1135 | 1264150.3794 | 8.0544 | 3.7636 | -12.7809 | 3.4694 | 0 |  | 84.6208
858 | 14.3 | 20 | 293.15 | 96.857 | 370.007 | 90.2055 | 363.3555 | 1.5904 | 11.6 | 84.609 | -24.9353 | -22.0553 | 1978211.6542 | 1384748.158 | 10.7941 | 12.3317 | 12.3317 | 5.7623 | -21.4349 | 1807010.5578 | 1264907.3904 | 8.0554 | 3.7641 | -12.7901 | 3.3934 | 0 |  | 84.609
863 | 14.3833 | 20 | 293.15 | 96.9017 | 370.0517 | 90.2466 | 363.3966 | 1.5906 | 11.6 | 84.5976 | -24.9552 | -22.0726 | 1979363.5142 | 1385554.4599 | 10.7954 | 12.3341 | 12.3341 | 5.7634 | -21.4516 | 1808068.3116 | 1265647.8181 | 8.0563 | 3.7645 | -12.799 | 3.3191 | 0 |  | 84.5976
868 | 14.4667 | 20 | 293.15 | 96.9455 | 370.0955 | 90.2868 | 363.4368 | 1.5908 | 11.6 | 84.5864 | -24.9747 | -22.0896 | 1980490.145 | 1386343.1015 | 10.7966 | 12.3364 | 12.3364 | 5.7645 | -21.4679 | 1809102.8896 | 1266372.0227 | 8.0572 | 3.7649 | -12.8078 | 3.2464 | 0 |  | 84.5864
873 | 14.55 | 20 | 293.15 | 96.9883 | 370.1383 | 90.3261 | 363.4761 | 1.591 | 11.6 | 84.5754 | -24.9938 | -22.1061 | 1981592.0947 | 1387114.4663 | 10.7978 | 12.3387 | 12.3387 | 5.7656 | -21.4838 | 1810114.7956 | 1267080.3569 | 8.0581 | 3.7653 | -12.8164 | 3.1753 | 0 |  | 84.5754
878 | 14.6333 | 20 | 293.15 | 97.0302 | 370.1802 | 90.3646 | 363.5146 | 1.5912 | 11.6 | 84.5647 | -25.0124 | -22.1224 | 1982669.8995 | 1387868.9297 | 10.799 | 12.341 | 12.341 | 5.7666 | -21.4994 | 1811104.5224 | 1267773.1657 | 8.059 | 3.7658 | -12.8248 | 3.1057 | 0 |  | 84.5647
883 | 14.7167 | 20 | 293.15 | 97.0711 | 370.2211 | 90.4022 | 363.5522 | 1.5914 | 11.6 | 84.5542 | -25.0307 | -22.1382 | 1983724.0843 | 1388606.859 | 10.8001 | 12.3431 | 12.3431 | 5.7676 | -21.5146 | 1812072.5525 | 1268450.7868 | 8.0599 | 3.7662 | -12.8331 | 3.0376 | 0 |  | 84.5542
888 | 14.8 | 20 | 293.15 | 97.1112 | 370.2612 | 90.4389 | 363.5889 | 1.5916 | 11.6 | 84.5439 | -25.0485 | -22.1537 | 1984755.1625 | 1389328.6138 | 10.8013 | 12.3453 | 12.3453 | 5.7686 | -21.5295 | 1813019.358 | 1269113.5506 | 8.0607 | 3.7666 | -12.8411 | 2.971 | 0 |  | 84.5439
893 | 14.8833 | 20 | 293.15 | 97.1504 | 370.3004 | 90.4749 | 363.6249 | 1.5918 | 11.6 | 84.5339 | -25.066 | -22.1689 | 1985763.6369 | 1390034.5459 | 10.8024 | 12.3474 | 12.3474 | 5.7696 | -21.5441 | 1813945.4008 | 1269761.7806 | 8.0615 | 3.7669 | -12.849 | 2.9059 | 0 |  | 84.5339
898 | 14.9667 | 20 | 293.15 | 97.1887 | 370.3387 | 90.5101 | 363.6601 | 1.592 | 11.6 | 84.5241 | -25.0831 | -22.1838 | 1986749.9993 | 1390724.9995 | 10.8034 | 12.3494 | 12.3494 | 5.7705 | -21.5584 | 1814851.1329 | 1270395.7931 | 8.0623 | 3.7673 | -12.8567 | 2.8421 | 0 |  | 84.5241
903 | 15.05 | 20 | 293.15 | 97.2262 | 370.3762 | 90.5445 | 363.6945 | 1.5922 | 11.6 | 84.5145 | -25.0998 | -22.1983 | 1987714.7308 | 1391400.3116 | 10.8045 | 12.3514 | 12.3514 | 5.7715 | -21.5723 | 1815736.9968 | 1271015.8977 | 8.0631 | 3.7677 | -12.8642 | 2.7798 | 0 |  | 84.5145
908 | 15.1333 | 20 | 293.15 | 97.2628 | 370.4128 | 90.5782 | 363.7282 | 1.5923 | 11.6 | 84.5051 | -25.1162 | -22.2126 | 1988658.3026 | 1392060.8118 | 10.8055 | 12.3534 | 12.3534 | 5.7724 | -21.586 | 1816603.4252 | 1271622.3976 | 8.0639 | 3.768 | -12.8716 | 2.7188 | 0 |  | 84.5051
913 | 15.2167 | 20 | 293.15 | 97.2987 | 370.4487 | 90.6111 | 363.7611 | 1.5925 | 11.6 | 84.496 | -25.1322 | -22.2265 | 1989581.1754 | 1392706.8228 | 10.8065 | 12.3553 | 12.3553 | 5.7733 | -21.5993 | 1817450.8417 | 1272215.5892 | 8.0647 | 3.7684 | -12.8788 | 2.6592 | 0 |  | 84.496
918 | 15.3 | 20 | 293.15 | 97.3338 | 370.4838 | 90.6433 | 363.7933 | 1.5927 | 11.6 | 84.487 | -25.1478 | -22.2401 | 1990483.8003 | 1393338.6602 | 10.8075 | 12.3572 | 12.3572 | 5.7742 | -21.6124 | 1818279.6607 | 1272795.7625 | 8.0654 | 3.7687 | -12.8858 | 2.6008 | 0 |  | 84.487
923 | 15.3833 | 20 | 293.15 | 97.368 | 370.518 | 90.6748 | 363.8248 | 1.5928 | 11.6 | 84.4782 | -25.1632 | -22.2534 | 1991366.6184 | 1393956.6329 | 10.8085 | 12.359 | 12.359 | 5.775 | -21.6252 | 1819090.2878 | 1273363.2014 | 8.0661 | 3.7691 | -12.8927 | 2.5437 | 0 |  | 84.4782
928 | 15.4667 | 20 | 293.15 | 97.4016 | 370.5516 | 90.7056 | 363.8556 | 1.593 | 11.6 | 84.4696 | -25.1781 | -22.2664 | 1992230.0617 | 1394561.0432 | 10.8094 | 12.3608 | 12.3608 | 5.7758 | -21.6377 | 1819883.1197 | 1273918.1838 | 8.0668 | 3.7694 | -12.8995 | 2.4879 | 0 |  | 84.4696
933 | 15.55 | 20 | 293.15 | 97.4344 | 370.5844 | 90.7357 | 363.8857 | 1.5932 | 11.6 | 84.4613 | -25.1928 | -22.2792 | 1993074.5525 | 1395152.1868 | 10.8103 | 12.3625 | 12.3625 | 5.7767 | -21.6499 | 1820658.5448 | 1274460.9814 | 8.0675 | 3.7697 | -12.9061 | 2.4333 | 0 |  | 84.4613
938 | 15.6333 | 20 | 293.15 | 97.4665 | 370.6165 | 90.7652 | 363.9152 | 1.5933 | 11.6 | 84.4531 | -25.2071 | -22.2916 | 1993900.5043 | 1395730.353 | 10.8112 | 12.3642 | 12.3642 | 5.7775 | -21.6619 | 1821416.9428 | 1274991.86 | 8.0682 | 3.77 | -12.9125 | 2.3799 | 0 |  | 84.4531
943 | 15.7167 | 20 | 293.15 | 97.4979 | 370.6479 | 90.794 | 363.944 | 1.5935 | 11.6 | 84.445 | -25.2212 | -22.3038 | 1994708.3216 | 1396295.8251 | 10.8121 | 12.3659 | 12.3659 | 5.7782 | -21.6736 | 1822158.6856 | 1275511.0799 | 8.0688 | 3.7703 | -12.9188 | 2.3276 | 0 |  | 84.445
948 | 15.8 | 20 | 293.15 | 97.5286 | 370.6786 | 90.8222 | 363.9722 | 1.5936 | 11.6 | 84.4372 | -25.2349 | -22.3158 | 1995498.4002 | 1396848.8801 | 10.8129 | 12.3675 | 12.3675 | 5.779 | -21.685 | 1822884.1366 | 1276018.8957 | 8.0695 | 3.7706 | -12.925 | 2.2765 | 0 |  | 84.4372
953 | 15.8833 | 20 | 293.15 | 97.5586 | 370.7086 | 90.8498 | 363.9998 | 1.5938 | 11.6 | 84.4295 | -25.2483 | -22.3274 | 1996271.1273 | 1397389.7891 | 10.8138 | 12.3691 | 12.3691 | 5.7798 | -21.6962 | 1823593.6519 | 1276515.5563 | 8.0701 | 3.7709 | -12.931 | 2.2265 | 0 |  | 84.4295
958 | 15.9667 | 20 | 293.15 | 97.588 | 370.738 | 90.8767 | 364.0267 | 1.5939 | 11.6 | 84.4221 | -25.2615 | -22.3389 | 1997026.8817 | 1397918.8172 | 10.8146 | 12.3707 | 12.3707 | 5.7805 | -21.7072 | 1824287.5795 | 1277001.3056 | 8.0707 | 3.7712 | -12.9369 | 2.1776 | 0 |  | 84.4221
963 | 16.05 | 20 | 293.15 | 97.6167 | 370.7667 | 90.9031 | 364.0531 | 1.594 | 11.6 | 84.4147 | -25.2743 | -22.35 | 1997766.0343 | 1398436.224 | 10.8154 | 12.3722 | 12.3722 | 5.7812 | -21.7179 | 1824966.26 | 1277476.382 | 8.0713 | 3.7715 | -12.9427 | 2.1297 | 0 |  | 84.4147
968 | 16.1333 | 20 | 293.15 | 97.6448 | 370.7948 | 90.9289 | 364.0789 | 1.5942 | 11.6 | 84.4076 | -25.2869 | -22.361 | 1998488.9476 | 1398942.2633 | 10.8162 | 12.3737 | 12.3737 | 5.7819 | -21.7284 | 1825630.0267 | 1277941.0187 | 8.0719 | 3.7718 | -12.9484 | 2.0829 | 0 |  | 84.4076
973 | 16.2167 | 20 | 293.15 | 97.6722 | 370.8222 | 90.9541 | 364.1041 | 1.5943 | 11.6 | 84.4005 | -25.2992 | -22.3717 | 1999195.9767 | 1399437.1837 | 10.8169 | 12.3752 | 12.3752 | 5.7826 | -21.7386 | 1826279.2056 | 1278395.4439 | 8.0725 | 3.772 | -12.9539 | 2.0372 | 0 |  | 84.4005
978 | 16.3 | 20 | 293.15 | 97.6991 | 370.8491 | 90.9788 | 364.1288 | 1.5944 | 11.6 | 84.3937 | -25.3112 | -22.3821 | 1999887.4686 | 1399921.228 | 10.8177 | 12.3766 | 12.3766 | 5.7832 | -21.7487 | 1826914.1158 | 1278839.881 | 8.073 | 3.7723 | -12.9593 | 1.9924 | 0 |  | 84.3937
983 | 16.3833 | 20 | 293.15 | 97.7254 | 370.8754 | 91.0029 | 364.1529 | 1.5946 | 11.6 | 84.387 | -25.323 | -22.3923 | 2000563.7631 | 1400394.6342 | 10.8184 | 12.378 | 12.378 | 5.7839 | -21.7585 | 1827535.0692 | 1279274.5485 | 8.0736 | 3.7726 | -12.9646 | 1.9486 | 0 |  | 84.387
988 | 16.4667 | 20 | 293.15 | 97.7511 | 370.9011 | 91.0265 | 364.1765 | 1.5947 | 11.6 | 84.3804 | -25.3345 | -22.4023 | 2001225.1925 | 1400857.6347 | 10.8191 | 12.3793 | 12.3793 | 5.7845 | -21.7681 | 1828142.3713 | 1279699.6599 | 8.0741 | 3.7728 | -12.9697 | 1.9058 | 0 |  | 84.3804
993 | 16.55 | 20 | 293.15 | 97.7762 | 370.9262 | 91.0496 | 364.1996 | 1.5948 | 11.6 | 84.374 | -25.3458 | -22.4121 | 2001872.0819 | 1401310.4573 | 10.8198 | 12.3807 | 12.3807 | 5.7852 | -21.7774 | 1828736.3208 | 1280115.4245 | 8.0746 | 3.7731 | -12.9748 | 1.8639 | 0 |  | 84.374
998 | 16.6333 | 20 | 293.15 | 97.8008 | 370.9508 | 91.0721 | 364.2221 | 1.5949 | 11.6 | 84.3678 | -25.3568 | -22.4217 | 2002504.7494 | 1401753.3246 | 10.8205 | 12.382 | 12.382 | 5.7858 | -21.7866 | 1829317.2098 | 1280522.0468 | 8.0752 | 3.7733 | -12.9797 | 1.8229 | 0 |  | 84.3678
1003 | 16.7167 | 20 | 293.15 | 97.8248 | 370.9748 | 91.0942 | 364.2442 | 1.595 | 11.6 | 84.3616 | -25.3676 | -22.4311 | 2003123.5063 | 1402186.4544 | 10.8212 | 12.3833 | 12.3833 | 5.7864 | -21.7956 | 1829885.3243 | 1280919.727 | 8.0757 | 3.7735 | -12.9846 | 1.7828 | 0 |  | 84.3616
1008 | 16.8 | 20 | 293.15 | 97.8483 | 370.9983 | 91.1158 | 364.2658 | 1.5952 | 11.6 | 84.3556 | -25.3781 | -22.4402 | 2003728.657 | 1402610.0599 | 10.8218 | 12.3845 | 12.3845 | 5.7869 | -21.8044 | 1830440.9439 | 1281308.6608 | 8.0761 | 3.7738 | -12.9893 | 1.7436 | 0 |  | 84.3556
1013 | 16.8833 | 20 | 293.15 | 97.8713 | 371.0213 | 91.1369 | 364.2869 | 1.5953 | 11.6 | 84.3498 | -25.3884 | -22.4492 | 2004320.4994 | 1403024.3496 | 10.8225 | 12.3857 | 12.3857 | 5.7875 | -21.813 | 1830984.3424 | 1281689.0397 | 8.0766 | 3.774 | -12.9939 | 1.7052 | 0 |  | 84.3498
1018 | 16.9667 | 20 | 293.15 | 97.8938 | 371.0438 | 91.1576 | 364.3076 | 1.5954 | 11.6 | 84.3441 | -25.3985 | -22.458 | 2004899.3248 | 1403429.5273 | 10.8231 | 12.3869 | 12.3869 | 5.7881 | -21.8214 | 1831515.7874 | 1282061.0512 | 8.0771 | 3.7742 | -12.9985 | 1.6677 | 0 |  | 84.3441
1023 | 17.05 | 20 | 293.15 | 97.9158 | 371.0658 | 91.1778 | 364.3278 | 1.5955 | 11.6 | 84.3385 | -25.4084 | -22.4665 | 2005465.4183 | 1403825.7928 | 10.8237 | 12.3881 | 12.3881 | 5.7886 | -21.8296 | 1832035.5407 | 1282424.8785 | 8.0776 | 3.7744 | -13.0029 | 1.6311 | 0 |  | 84.3385
1028 | 17.1333 | 20 | 293.15 | 97.9373 | 371.0873 | 91.1975 | 364.3475 | 1.5956 | 11.6 | 84.333 | -25.418 | -22.4749 | 2006019.0588 | 1404213.3412 | 10.8243 | 12.3892 | 12.3892 | 5.7891 | -21.8376 | 1832543.8585 | 1282780.701 | 8.078 | 3.7746 | -13.0072 | 1.5952 | 0 |  | 84.333
1033 | 17.2167 | 20 | 293.15 | 97.9584 | 371.1084 | 91.2168 | 364.3668 | 1.5957 | 11.6 | 84.3276 | -25.4275 | -22.4831 | 2006560.5191 | 1404592.3634 | 10.8249 | 12.3903 | 12.3903 | 5.7897 | -21.8455 | 1833040.9915 | 1283128.694 | 8.0784 | 3.7748 | -13.0115 | 1.5601 | 0 |  | 84.3276
1038 | 17.3 | 20 | 293.15 | 97.9789 | 371.1289 | 91.2357 | 364.3857 | 1.5958 | 11.6 | 84.3224 | -25.4367 | -22.4912 | 2007090.0662 | 1404963.0463 | 10.8255 | 12.3914 | 12.3914 | 5.7902 | -21.8532 | 1833527.1848 | 1283469.0293 | 8.0789 | 3.775 | -13.0156 | 1.5257 | 0 |  | 84.3224
1043 | 17.3833 | 20 | 293.15 | 97.9991 | 371.1491 | 91.2542 | 364.4042 | 1.5959 | 11.6 | 84.3173 | -25.4457 | -22.499 | 2007607.9611 | 1405325.5727 | 10.826 | 12.3925 | 12.3925 | 5.7907 | -21.8607 | 1834002.6782 | 1283801.8748 | 8.0793 | 3.7752 | -13.0197 | 1.4922 | 0 |  | 84.3173
1048 | 17.4667 | 20 | 293.15 | 98.0187 | 371.1687 | 91.2723 | 364.4223 | 1.596 | 11.6 | 84.3122 | -25.4546 | -22.5067 | 2008114.4592 | 1405680.1214 | 10.8266 | 12.3935 | 12.3935 | 5.7912 | -21.868 | 1834467.7064 | 1284127.3945 | 8.0797 | 3.7754 | -13.0236 | 1.4593 | 0 |  | 84.3122
1053 | 17.55 | 20 | 293.15 | 98.038 | 371.188 | 91.2899 | 364.4399 | 1.5961 | 11.6 | 84.3073 | -25.4632 | -22.5142 | 2008609.8103 | 1406026.8672 | 10.8271 | 12.3945 | 12.3945 | 5.7916 | -21.8752 | 1834922.4988 | 1284445.7492 | 8.0801 | 3.7756 | -13.0275 | 1.4272 | 0 |  | 84.3073
1058 | 17.6333 | 20 | 293.15 | 98.0568 | 371.2068 | 91.3072 | 364.4572 | 1.5962 | 11.6 | 84.3026 | -25.4717 | -22.5215 | 2009094.259 | 1406365.9813 | 10.8276 | 12.3955 | 12.3955 | 5.7921 | -21.8823 | 1835367.2801 | 1284757.096 | 8.0805 | 3.7758 | -13.0313 | 1.3958 | 0 |  | 84.3026
1063 | 17.7167 | 20 | 293.15 | 98.0752 | 371.2252 | 91.3241 | 364.4741 | 1.5962 | 11.6 | 84.2979 | -25.4799 | -22.5287 | 2009568.0443 | 1406697.631 | 10.8281 | 12.3965 | 12.3965 | 5.7926 | -21.8891 | 1835802.2696 | 1285061.5887 | 8.0809 | 3.776 | -13.035 | 1.3651 | 0 |  | 84.2979
1068 | 17.8 | 20 | 293.15 | 98.0932 | 371.2432 | 91.3406 | 364.4906 | 1.5963 | 11.6 | 84.2933 | -25.488 | -22.5358 | 2010031.4001 | 1407021.9801 | 10.8286 | 12.3975 | 12.3975 | 5.793 | -21.8959 | 1836227.6824 | 1285359.3777 | 8.0812 | 3.7761 | -13.0386 | 1.335 | 0 |  | 84.2933
1073 | 17.8833 | 20 | 293.15 | 98.1108 | 371.2608 | 91.3568 | 364.5068 | 1.5964 | 11.6 | 84.2888 | -25.4959 | -22.5426 | 2010484.5552 | 1407339.1886 | 10.8291 | 12.3984 | 12.3984 | 5.7934 | -21.9025 | 1836643.7286 | 1285650.61 | 8.0816 | 3.7763 | -13.0422 | 1.3056 | 0 |  | 84.2888
1078 | 17.9667 | 20 | 293.15 | 98.128 | 371.278 | 91.3726 | 364.5226 | 1.5965 | 11.6 | 84.2844 | -25.5037 | -22.5494 | 2010927.7334 | 1407649.4134 | 10.8296 | 12.3993 | 12.3993 | 5.7939 | -21.9089 | 1837050.6137 | 1285935.4296 | 8.082 | 3.7765 | -13.0456 | 1.2769 | 0 |  | 84.2844
1083 | 18.05 | 20 | 293.15 | 98.1449 | 371.2949 | 91.3881 | 364.5381 | 1.5966 | 11.6 | 84.2801 | -25.5112 | -22.5559 | 2011361.1537 | 1407952.8076 | 10.8301 | 12.4002 | 12.4002 | 5.7943 | -21.9152 | 1837448.5389 | 1286213.9772 | 8.0823 | 3.7766 | -13.049 | 1.2488 | 0 |  | 84.2801
1088 | 18.1333 | 20 | 293.15 | 98.1613 | 371.3113 | 91.4032 | 364.5532 | 1.5967 | 11.6 | 84.276 | -25.5187 | -22.5624 | 2011785.0301 | 1408249.5211 | 10.8305 | 12.4011 | 12.4011 | 5.7947 | -21.9213 | 1837837.7007 | 1286486.3905 | 8.0827 | 3.7768 | -13.0523 | 1.2213 | 0 |  | 84.276
1093 | 18.2167 | 20 | 293.15 | 98.1774 | 371.3274 | 91.418 | 364.568 | 1.5967 | 11.6 | 84.2719 | -25.5259 | -22.5687 | 2012199.5723 | 1408539.7006 | 10.831 | 12.4019 | 12.4019 | 5.7951 | -21.9274 | 1838218.2917 | 1286752.8042 | 8.083 | 3.777 | -13.0556 | 1.1944 | 0 |  | 84.2719
1098 | 18.3 | 20 | 293.15 | 98.1932 | 371.3432 | 91.4324 | 364.5824 | 1.5968 | 11.6 | 84.2679 | -25.533 | -22.5748 | 2012604.9852 | 1408823.4896 | 10.8314 | 12.4028 | 12.4028 | 5.7955 | -21.9333 | 1838590.5 | 1287013.35 | 8.0833 | 3.7771 | -13.0587 | 1.1681 | 0 |  | 84.2679
1103 | 18.3833 | 20 | 293.15 | 98.2086 | 371.3586 | 91.4466 | 364.5966 | 1.5969 | 11.6 | 84.2639 | -25.5399 | -22.5808 | 2013001.4691 | 1409101.0284 | 10.8318 | 12.4036 | 12.4036 | 5.7959 | -21.939 | 1838954.5098 | 1287268.1569 | 8.0836 | 3.7773 | -13.0618 | 1.1423 | 0 |  | 84.2639
1108 | 18.4667 | 20 | 293.15 | 98.2237 | 371.3737 | 91.4604 | 364.6104 | 1.597 | 11.6 | 84.2601 | -25.5467 | -22.5867 | 2013389.2202 | 1409372.4541 | 10.8323 | 12.4044 | 12.4044 | 5.7962 | -21.9447 | 1839310.5011 | 1287517.3508 | 8.084 | 3.7774 | -13.0649 | 1.1172 | 0 |  | 84.2601
1113 | 18.55 | 20 | 293.15 | 98.2384 | 371.3884 | 91.4739 | 364.6239 | 1.597 | 11.6 | 84.2564 | -25.5533 | -22.5925 | 2013768.4303 | 1409637.9012 | 10.8327 | 12.4052 | 12.4052 | 5.7966 | -21.9502 | 1839658.6501 | 1287761.0551 | 8.0843 | 3.7776 | -13.0678 | 1.0926 | 0 |  | 84.2564
1118 | 18.6333 | 20 | 293.15 | 98.2528 | 371.4028 | 91.4872 | 364.6372 | 1.5971 | 11.6 | 84.2527 | -25.5598 | -22.5981 | 2014139.2869 | 1409897.5008 | 10.8331 | 12.4059 | 12.4059 | 5.7969 | -21.9556 | 1839999.129 | 1287999.3903 | 8.0846 | 3.7777 | -13.0708 | 1.0685 | 0 |  | 84.2527
1123 | 18.7167 | 20 | 293.15 | 98.2669 | 371.4169 | 91.5001 | 364.6501 | 1.5972 | 11.6 | 84.2491 | -25.5661 | -22.6036 | 2014501.9736 | 1410151.3815 | 10.8335 | 12.4067 | 12.4067 | 5.7973 | -21.9608 | 1840332.1065 | 1288232.4745 | 8.0849 | 3.7778 | -13.0736 | 1.045 | 0 |  | 84.2491
1128 | 18.8 | 20 | 293.15 | 98.2807 | 371.4307 | 91.5127 | 364.6627 | 1.5972 | 11.6 | 84.2456 | -25.5723 | -22.609 | 2014856.6699 | 1410399.6689 | 10.8338 | 12.4074 | 12.4074 | 5.7976 | -21.966 | 1840657.7473 | 1288460.4231 | 8.0851 | 3.778 | -13.0764 | 1.0219 | 0 |  | 84.2456
1133 | 18.8833 | 20 | 293.15 | 98.2942 | 371.4442 | 91.5251 | 364.6751 | 1.5973 | 11.6 | 84.2422 | -25.5784 | -22.6143 | 2015203.5514 | 1410642.486 | 10.8342 | 12.4081 | 12.4081 | 5.798 | -21.971 | 1840976.2127 | 1288683.3489 | 8.0854 | 3.7781 | -13.0791 | 0.99941 | 0 |  | 84.2422
1138 | 18.9667 | 20 | 293.15 | 98.3073 | 371.4573 | 91.5372 | 364.6872 | 1.5974 | 11.6 | 84.2388 | -25.5843 | -22.6194 | 2015542.7897 | 1410879.9528 | 10.8346 | 12.4088 | 12.4088 | 5.7983 | -21.976 | 1841287.6604 | 1288901.3623 | 8.0857 | 3.7782 | -13.0817 | 0.97739 | 0 |  | 84.2388
1143 | 19.05 | 20 | 293.15 | 98.3202 | 371.4702 | 91.5491 | 364.6991 | 1.5974 | 11.6 | 84.2356 | -25.5901 | -22.6245 | 2015874.553 | 1411112.1871 | 10.8349 | 12.4095 | 12.4095 | 5.7986 | -21.9808 | 1841592.2447 | 1289114.5713 | 8.086 | 3.7784 | -13.0843 | 0.95585 | 0 |  | 84.2356
1148 | 19.1333 | 20 | 293.15 | 98.3328 | 371.4828 | 91.5606 | 364.7106 | 1.5975 | 11.6 | 84.2324 | -25.5958 | -22.6294 | 2016199.0054 | 1411339.3038 | 10.8353 | 12.4101 | 12.4101 | 5.7989 | -21.9855 | 1841890.1165 | 1289323.0815 | 8.0862 | 3.7785 | -13.0869 | 0.93479 | 0 |  | 84.2324
1153 | 19.2167 | 20 | 293.15 | 98.3452 | 371.4952 | 91.5719 | 364.7219 | 1.5975 | 11.6 | 84.2292 | -25.6014 | -22.6342 | 2016516.3077 | 1411561.4154 | 10.8356 | 12.4108 | 12.4108 | 5.7992 | -21.9901 | 1842181.4233 | 1289526.9963 | 8.0865 | 3.7786 | -13.0894 | 0.91419 | 0 |  | 84.2292
1158 | 19.3 | 20 | 293.15 | 98.3572 | 371.5072 | 91.583 | 364.733 | 1.5976 | 11.6 | 84.2262 | -25.6068 | -22.6389 | 2016826.6172 | 1411778.632 | 10.836 | 12.4114 | 12.4114 | 5.7995 | -21.9946 | 1842466.3096 | 1289726.4167 | 8.0867 | 3.7787 | -13.0918 | 0.89404 | 0 |  | 84.2262
1163 | 19.3833 | 20 | 293.15 | 98.369 | 371.519 | 91.5938 | 364.7438 | 1.5977 | 11.6 | 84.2232 | -25.6121 | -22.6435 | 2017130.0875 | 1411991.0613 | 10.8363 | 12.4121 | 12.4121 | 5.7998 | -21.999 | 1842744.9165 | 1289921.4416 | 8.087 | 3.7788 | -13.0942 | 0.87433 | 0 |  | 84.2232
1168 | 19.4667 | 20 | 293.15 | 98.3805 | 371.5305 | 91.6044 | 364.7544 | 1.5977 | 11.6 | 84.2202 | -25.6173 | -22.6481 | 2017426.8692 | 1412198.8084 | 10.8366 | 12.4127 | 12.4127 | 5.8001 | -22.0034 | 1843017.3822 | 1290112.1676 | 8.0872 | 3.7789 | -13.0965 | 0.85506 | 0 |  | 84.2202
1173 | 19.55 | 20 | 293.15 | 98.3918 | 371.5418 | 91.6148 | 364.7648 | 1.5978 | 11.6 | 84.2174 | -25.6224 | -22.6525 | 2017717.1091 | 1412401.9764 | 10.8369 | 12.4133 | 12.4133 | 5.8004 | -22.0076 | 1843283.8417 | 1290298.6892 | 8.0875 | 3.779 | -13.0988 | 0.83621 | 0 |  | 84.2174
1178 | 19.6333 | 20 | 293.15 | 98.4028 | 371.5528 | 91.6249 | 364.7749 | 1.5978 | 11.6 | 84.2146 | -25.6273 | -22.6568 | 2018000.9514 | 1412600.666 | 10.8372 | 12.4138 | 12.4138 | 5.8006 | -22.0117 | 1843544.4272 | 1290481.0991 | 8.0877 | 3.7792 | -13.101 | 0.81778 | 0 |  | 84.2146
1183 | 19.7167 | 20 | 293.15 | 98.4136 | 371.5636 | 91.6348 | 364.7848 | 1.5979 | 11.6 | 84.2118 | -25.6322 | -22.661 | 2018278.5366 | 1412794.9756 | 10.8375 | 12.4144 | 12.4144 | 5.8009 | -22.0157 | 1843799.2679 | 1290659.4875 | 8.0879 | 3.7793 | -13.1032 | 0.79975 | 0 |  | 84.2118
1188 | 19.8 | 20 | 293.15 | 98.4242 | 371.5742 | 91.6445 | 364.7945 | 1.5979 | 11.6 | 84.2092 | -25.6369 | -22.6651 | 2018550.0024 | 1412985.0017 | 10.8378 | 12.415 | 12.415 | 5.8012 | -22.0197 | 1844048.4901 | 1290833.9431 | 8.0881 | 3.7794 | -13.1053 | 0.78212 | 0 |  | 84.2092
1193 | 19.8833 | 20 | 293.15 | 98.4345 | 371.5845 | 91.654 | 364.804 | 1.598 | 11.6 | 84.2065 | -25.6416 | -22.6692 | 2018815.4835 | 1413170.8385 | 10.8381 | 12.4155 | 12.4155 | 5.8014 | -22.0235 | 1844292.2176 | 1291004.5523 | 8.0883 | 3.7795 | -13.1074 | 0.76488 | 0 |  | 84.2065
1198 | 19.9667 | 20 | 293.15 | 98.4446 | 371.5946 | 91.6632 | 364.8132 | 1.598 | 11.6 | 84.204 | -25.6461 | -22.6731 | 2019075.1116 | 1413352.5781 | 10.8384 | 12.416 | 12.416 | 5.8017 | -22.0273 | 1844530.5712 | 1291171.3999 | 8.0885 | 3.7796 | -13.1094 | 0.74801 | 0 |  | 84.204
1203 | 20.05 | 20 | 293.15 | 98.4544 | 371.6044 | 91.6723 | 364.8223 | 1.5981 | 11.6 | 84.2015 | -25.6506 | -22.677 | 2019329.0154 | 1413530.3108 | 10.8386 | 12.4166 | 12.4166 | 5.8019 | -22.031 | 1844763.6693 | 1291334.5685 | 8.0887 | 3.7797 | -13.1114 | 0.73152 | 0 |  | 84.2015
1208 | 20.1333 | 20 | 293.15 | 98.4641 | 371.6141 | 91.6811 | 364.8311 | 1.5981 | 11.6 | 84.199 | -25.6549 | -22.6808 | 2019577.3209 | 1413704.1246 | 10.8389 | 12.4171 | 12.4171 | 5.8022 | -22.0346 | 1844991.6274 | 1291494.1392 | 8.0889 | 3.7797 | -13.1133 | 0.71539 | 0 |  | 84.199
1213 | 20.2167 | 20 | 293.15 | 98.4735 | 371.6235 | 91.6898 | 364.8398 | 1.5982 | 11.6 | 84.1966 | -25.6592 | -22.6844 | 2019820.1513 | 1413874.1059 | 10.8392 | 12.4176 | 12.4176 | 5.8024 | -22.0382 | 1845214.5587 | 1291650.1911 | 8.0891 | 3.7798 | -13.1152 | 0.69962 | 0 |  | 84.1966
1218 | 20.3 | 20 | 293.15 | 98.4827 | 371.6327 | 91.6983 | 364.8483 | 1.5982 | 11.6 | 84.1943 | -25.6633 | -22.6881 | 2020057.6272 | 1414040.339 | 10.8394 | 12.4181 | 12.4181 | 5.8026 | -22.0416 | 1845432.5739 | 1291802.8017 | 8.0893 | 3.7799 | -13.1171 | 0.68419 | 0 |  | 84.1943
1223 | 20.3833 | 20 | 293.15 | 98.4918 | 371.6418 | 91.7065 | 364.8565 | 1.5983 | 11.6 | 84.192 | -25.6674 | -22.6916 | 2020289.8663 | 1414202.9064 | 10.8397 | 12.4185 | 12.4185 | 5.8028 | -22.045 | 1845645.7812 | 1291952.0469 | 8.0895 | 3.78 | -13.1189 | 0.6691 | 0 |  | 84.192
1228 | 20.4667 | 20 | 293.15 | 98.5006 | 371.6506 | 91.7146 | 364.8646 | 1.5983 | 11.6 | 84.1897 | -25.6714 | -22.695 | 2020516.9841 | 1414361.8888 | 10.8399 | 12.419 | 12.419 | 5.8031 | -22.0483 | 1845854.2865 | 1292098.0005 | 8.0897 | 3.7801 | -13.1207 | 0.65434 | 0 |  | 84.1897
1233 | 20.55 | 20 | 293.15 | 98.5092 | 371.6592 | 91.7226 | 364.8726 | 1.5983 | 11.6 | 84.1876 | -25.6753 | -22.6984 | 2020739.0931 | 1414517.3652 | 10.8402 | 12.4194 | 12.4194 | 5.8033 | -22.0515 | 1846058.1933 | 1292240.7353 | 8.0899 | 3.7802 | -13.1224 | 0.63991 | 0 |  | 84.1876
1238 | 20.6333 | 20 | 293.15 | 98.5177 | 371.6677 | 91.7303 | 364.8803 | 1.5984 | 11.6 | 84.1854 | -25.6791 | -22.7017 | 2020956.3038 | 1414669.4126 | 10.8404 | 12.4199 | 12.4199 | 5.8035 | -22.0547 | 1846257.6028 | 1292380.3219 | 8.0901 | 3.7803 | -13.1241 | 0.6258 | 0 |  | 84.1854
1243 | 20.7167 | 20 | 293.15 | 98.5259 | 371.6759 | 91.7379 | 364.8879 | 1.5984 | 11.6 | 84.1833 | -25.6828 | -22.705 | 2021168.7239 | 1414818.1067 | 10.8406 | 12.4203 | 12.4203 | 5.8037 | -22.0578 | 1846452.6141 | 1292516.8299 | 8.0902 | 3.7803 | -13.1258 | 0.612 | 0 |  | 84.1833
1248 | 20.8 | 20 | 293.15 | 98.534 | 371.684 | 91.7453 | 364.8953 | 1.5985 | 11.6 | 84.1813 | -25.6864 | -22.7081 | 2021376.4589 | 1414963.5212 | 10.8408 | 12.4208 | 12.4208 | 5.8039 | -22.0608 | 1846643.324 | 1292650.3268 | 8.0904 | 3.7804 | -13.1274 | 0.5985 | 0 |  | 84.1813
1253 | 20.8833 | 20 | 293.15 | 98.5419 | 371.6919 | 91.7525 | 364.9025 | 1.5985 | 11.6 | 84.1793 | -25.69 | -22.7112 | 2021579.6121 | 1415105.7285 | 10.8411 | 12.4212 | 12.4212 | 5.8041 | -22.0638 | 1846829.8274 | 1292780.8792 | 8.0906 | 3.7805 | -13.129 | 0.5853 | 0 |  | 84.1793
1258 | 20.9667 | 20 | 293.15 | 98.5496 | 371.6996 | 91.7596 | 364.9096 | 1.5985 | 11.6 | 84.1773 | -25.6935 | -22.7142 | 2021778.2843 | 1415244.799 | 10.8413 | 12.4216 | 12.4216 | 5.8043 | -22.0667 | 1847012.2168 | 1292908.5517 | 8.0907 | 3.7806 | -13.1306 | 0.57239 | 0 |  | 84.1773
1263 | 21.05 | 20 | 293.15 | 98.5571 | 371.7071 | 91.7666 | 364.9166 | 1.5986 | 11.6 | 84.1754 | -25.6969 | -22.7172 | 2021972.5742 | 1415380.802 | 10.8415 | 12.422 | 12.422 | 5.8045 | -22.0695 | 1847190.5828 | 1293033.408 | 8.0909 | 3.7806 | -13.1321 | 0.55976 | 0 |  | 84.1754
1268 | 21.1333 | 20 | 293.15 | 98.5645 | 371.7145 | 91.7733 | 364.9233 | 1.5986 | 11.6 | 84.1735 | -25.7002 | -22.7201 | 2022162.5784 | 1415513.8049 | 10.8417 | 12.4224 | 12.4224 | 5.8046 | -22.0722 | 1847365.0141 | 1293155.5099 | 8.091 | 3.7807 | -13.1336 | 0.54741 | 0 |  | 84.1735
1273 | 21.2167 | 20 | 293.15 | 98.5717 | 371.7217 | 91.78 | 364.93 | 1.5986 | 11.6 | 84.1717 | -25.7035 | -22.7229 | 2022348.3912 | 1415643.8739 | 10.8419 | 12.4227 | 12.4227 | 5.8048 | -22.075 | 1847535.5974 | 1293274.9182 | 8.0912 | 3.7808 | -13.135 | 0.53534 | 0 |  | 84.1717
1278 | 21.3 | 20 | 293.15 | 98.5788 | 371.7288 | 91.7864 | 364.9364 | 1.5987 | 11.6 | 84.1699 | -25.7066 | -22.7257 | 2022530.105 | 1415771.0735 | 10.8421 | 12.4231 | 12.4231 | 5.805 | -22.0776 | 1847702.4175 | 1293391.6922 | 8.0913 | 3.7809 | -13.1364 | 0.52353 | 0 |  | 84.1699
1283 | 21.3833 | 20 | 293.15 | 98.5857 | 371.7357 | 91.7928 | 364.9428 | 1.5987 | 11.6 | 84.1681 | -25.7098 | -22.7284 | 2022707.8101 | 1415895.4671 | 10.8423 | 12.4235 | 12.4235 | 5.8052 | -22.0802 | 1847865.5572 | 1293505.89 | 8.0915 | 3.7809 | -13.1378 | 0.51198 | 0 |  | 84.1681
1288 | 21.4667 | 20 | 293.15 | 98.5925 | 371.7425 | 91.799 | 364.949 | 1.5987 | 11.6 | 84.1664 | -25.7128 | -22.731 | 2022881.5948 | 1416017.1164 | 10.8425 | 12.4238 | 12.4238 | 5.8053 | -22.0827 | 1848025.0977 | 1293617.5684 | 8.0916 | 3.781 | -13.1392 | 0.50068 | 0 |  | 84.1664
1293 | 21.55 | 20 | 293.15 | 98.5991 | 371.7491 | 91.805 | 364.955 | 1.5988 | 11.6 | 84.1648 | -25.7158 | -22.7336 | 2023051.5455 | 1416136.0819 | 10.8426 | 12.4242 | 12.4242 | 5.8055 | -22.0852 | 1848181.1182 | 1293726.7827 | 8.0917 | 3.7811 | -13.1405 | 0.48964 | 0 |  | 84.1648
1298 | 21.6333 | 20 | 293.15 | 98.6055 | 371.7555 | 91.811 | 364.961 | 1.5988 | 11.6 | 84.1631 | -25.7187 | -22.7362 | 2023217.7467 | 1416252.4227 | 10.8428 | 12.4245 | 12.4245 | 5.8056 | -22.0876 | 1848333.6963 | 1293833.5874 | 8.0919 | 3.7811 | -13.1418 | 0.47883 | 0 |  | 84.1631
1303 | 21.7167 | 20 | 293.15 | 98.6118 | 371.7618 | 91.8168 | 364.9668 | 1.5988 | 11.6 | 84.1615 | -25.7215 | -22.7386 | 2023380.2809 | 1416366.1966 | 10.843 | 12.4249 | 12.4249 | 5.8058 | -22.09 | 1848482.908 | 1293938.0356 | 8.092 | 3.7812 | -13.1431 | 0.46827 | 0 |  | 84.1615
1308 | 21.8 | 20 | 293.15 | 98.618 | 371.768 | 91.8224 | 364.9724 | 1.5989 | 11.6 | 84.16 | -25.7243 | -22.741 | 2023539.229 | 1416477.4603 | 10.8432 | 12.4252 | 12.4252 | 5.8059 | -22.0923 | 1848628.8273 | 1294040.1791 | 8.0921 | 3.7812 | -13.1443 | 0.45794 | 0 |  | 84.16
1313 | 21.8833 | 20 | 293.15 | 98.6241 | 371.7741 | 91.828 | 364.978 | 1.5989 | 11.6 | 84.1584 | -25.7271 | -22.7434 | 2023694.6701 | 1416586.269 | 10.8433 | 12.4255 | 12.4255 | 5.8061 | -22.0945 | 1848771.5269 | 1294140.0688 | 8.0923 | 3.7813 | -13.1456 | 0.44783 | 0 |  | 84.1584
1318 | 21.9667 | 20 | 293.15 | 98.63 | 371.78 | 91.8334 | 364.9834 | 1.5989 | 11.6 | 84.1569 | -25.7297 | -22.7457 | 2023846.6813 | 1416692.6769 | 10.8435 | 12.4258 | 12.4258 | 5.8062 | -22.0968 | 1848911.0777 | 1294237.7544 | 8.0924 | 3.7813 | -13.1468 | 0.43795 | 0 |  | 84.1569
1323 | 22.05 | 20 | 293.15 | 98.6357 | 371.7857 | 91.8387 | 364.9887 | 1.5989 | 11.6 | 84.1555 | -25.7323 | -22.748 | 2023995.3384 | 1416796.7369 | 10.8436 | 12.4261 | 12.4261 | 5.8064 | -22.0989 | 1849047.5491 | 1294333.2844 | 8.0925 | 3.7814 | -13.1479 | 0.42829 | 0 |  | 84.1555
1328 | 22.1333 | 20 | 293.15 | 98.6414 | 371.7914 | 91.8439 | 364.9939 | 1.599 | 11.6 | 84.154 | -25.7349 | -22.7502 | 2024140.7152 | 1416898.5007 | 10.8438 | 12.4264 | 12.4264 | 5.8065 | -22.101 | 1849181.0091 | 1294426.7063 | 8.0926 | 3.7815 | -13.1491 | 0.41884 | 0 |  | 84.154
1333 | 22.2167 | 20 | 293.15 | 98.6469 | 371.7969 | 91.849 | 364.999 | 1.599 | 11.6 | 84.1526 | -25.7374 | -22.7524 | 2024282.8841 | 1416998.0189 | 10.844 | 12.4267 | 12.4267 | 5.8067 | -22.1031 | 1849311.5239 | 1294518.0667 | 8.0927 | 3.7815 | -13.1502 | 0.40959 | 0 |  | 84.1526
1338 | 22.3 | 20 | 293.15 | 98.6523 | 371.8023 | 91.8539 | 365.0039 | 1.599 | 11.6 | 84.1513 | -25.7398 | -22.7545 | 2024421.9157 | 1417095.341 | 10.8441 | 12.427 | 12.427 | 5.8068 | -22.1051 | 1849439.1585 | 1294607.4109 | 8.0928 | 3.7816 | -13.1513 | 0.40056 | 0 |  | 84.1513
1343 | 22.3833 | 20 | 293.15 | 98.6576 | 371.8076 | 91.8588 | 365.0088 | 1.5991 | 11.6 | 84.1499 | -25.7422 | -22.7566 | 2024557.8792 | 1417190.5155 | 10.8442 | 12.4273 | 12.4273 | 5.8069 | -22.1071 | 1849563.9764 | 1294694.7835 | 8.093 | 3.7816 | -13.1523 | 0.39172 | 0 |  | 84.1499
1348 | 22.4667 | 20 | 293.15 | 98.6628 | 371.8128 | 91.8635 | 365.0135 | 1.5991 | 11.6 | 84.1486 | -25.7445 | -22.7586 | 2024690.8423 | 1417283.5896 | 10.8444 | 12.4275 | 12.4275 | 5.8071 | -22.109 | 1849686.0398 | 1294780.2278 | 8.0931 | 3.7817 | -13.1534 | 0.38307 | 0 |  | 84.1486
1353 | 22.55 | 20 | 293.15 | 98.6678 | 371.8178 | 91.8682 | 365.0182 | 1.5991 | 11.6 | 84.1473 | -25.7468 | -22.7606 | 2024820.8711 | 1417374.6098 | 10.8445 | 12.4278 | 12.4278 | 5.8072 | -22.1109 | 1849805.4092 | 1294863.7865 | 8.0932 | 3.7817 | -13.1544 | 0.37462 | 0 |  | 84.1473
1358 | 22.6333 | 20 | 293.15 | 98.6727 | 371.8227 | 91.8727 | 365.0227 | 1.5991 | 11.6 | 84.1461 | -25.749 | -22.7625 | 2024948.0303 | 1417463.6212 | 10.8447 | 12.4281 | 12.4281 | 5.8073 | -22.1128 | 1849922.1443 | 1294945.501 | 8.0933 | 3.7818 | -13.1554 | 0.36635 | 0 |  | 84.1461
1363 | 22.7167 | 20 | 293.15 | 98.6776 | 371.8276 | 91.8771 | 365.0271 | 1.5991 | 11.6 | 84.1448 | -25.7512 | -22.7644 | 2025072.3831 | 1417550.6682 | 10.8448 | 12.4283 | 12.4283 | 5.8074 | -22.1146 | 1850036.3029 | 1295025.412 | 8.0934 | 3.7818 | -13.1564 | 0.35826 | 0 |  | 84.1448
1368 | 22.8 | 20 | 293.15 | 98.6823 | 371.8323 | 91.8815 | 365.0315 | 1.5992 | 11.6 | 84.1436 | -25.7534 | -22.7663 | 2025193.9915 | 1417635.7941 | 10.8449 | 12.4286 | 12.4286 | 5.8075 | -22.1164 | 1850147.942 | 1295103.5594 | 8.0935 | 3.7819 | -13.1573 | 0.35036 | 0 |  | 84.1436
1373 | 22.8833 | 20 | 293.15 | 98.6869 | 371.8369 | 91.8857 | 365.0357 | 1.5992 | 11.6 | 84.1425 | -25.7554 | -22.7681 | 2025312.916 | 1417719.0412 | 10.8451 | 12.4288 | 12.4288 | 5.8076 | -22.1181 | 1850257.1171 | 1295179.982 | 8.0936 | 3.7819 | -13.1582 | 0.34262 | 0 |  | 84.1425
1378 | 22.9667 | 20 | 293.15 | 98.6914 | 371.8414 | 91.8898 | 365.0398 | 1.5992 | 11.6 | 84.1413 | -25.7575 | -22.7698 | 2025429.2157 | 1417800.451 | 10.8452 | 12.429 | 12.429 | 5.8078 | -22.1198 | 1850363.8825 | 1295254.7178 | 8.0937 | 3.7819 | -13.1592 | 0.33506 | 0 |  | 84.1413
1383 | 23.05 | 20 | 293.15 | 98.6959 | 371.8459 | 91.8939 | 365.0439 | 1.5992 | 11.6 | 84.1402 | -25.7595 | -22.7716 | 2025542.9485 | 1417880.0639 | 10.8453 | 12.4293 | 12.4293 | 5.8079 | -22.1215 | 1850468.2915 | 1295327.804 | 8.0937 | 3.782 | -13.16 | 0.32767 | 0 |  | 84.1402
1388 | 23.1333 | 20 | 293.15 | 98.7002 | 371.8502 | 91.8979 | 365.0479 | 1.5993 | 11.6 | 84.1391 | -25.7614 | -22.7733 | 2025654.171 | 1417957.9197 | 10.8454 | 12.4295 | 12.4295 | 5.808 | -22.1231 | 1850570.3958 | 1295399.2771 | 8.0938 | 3.782 | -13.1609 | 0.32043 | 0 |  | 84.1391
1393 | 23.2167 | 20 | 293.15 | 98.7044 | 371.8544 | 91.9018 | 365.0518 | 1.5993 | 11.6 | 84.138 | -25.7633 | -22.7749 | 2025762.9387 | 1418034.0571 | 10.8455 | 12.4297 | 12.4297 | 5.8081 | -22.1247 | 1850670.2465 | 1295469.1725 | 8.0939 | 3.7821 | -13.1618 | 0.31336 | 0 |  | 84.138
1398 | 23.3 | 20 | 293.15 | 98.7085 | 371.8585 | 91.9055 | 365.0555 | 1.5993 | 11.6 | 84.137 | -25.7652 | -22.7765 | 2025869.3056 | 1418108.5139 | 10.8457 | 12.4299 | 12.4299 | 5.8082 | -22.1262 | 1850767.8931 | 1295537.5252 | 8.094 | 3.7821 | -13.1626 | 0.30645 | 0 |  | 84.137
1403 | 23.3833 | 20 | 293.15 | 98.7126 | 371.8626 | 91.9093 | 365.0593 | 1.5993 | 11.6 | 84.136 | -25.767 | -22.7781 | 2025973.3246 | 1418181.3272 | 10.8458 | 12.4302 | 12.4302 | 5.8083 | -22.1277 | 1850863.3843 | 1295604.369 | 8.0941 | 3.7821 | -13.1634 | 0.29968 | 0 |  | 84.136
1408 | 23.4667 | 20 | 293.15 | 98.7165 | 371.8665 | 91.9129 | 365.0629 | 1.5993 | 11.6 | 84.135 | -25.7688 | -22.7797 | 2026075.0476 | 1418252.5334 | 10.8459 | 12.4304 | 12.4304 | 5.8084 | -22.1292 | 1850956.7677 | 1295669.7374 | 8.0942 | 3.7822 | -13.1642 | 0.29307 | 0 |  | 84.135
1413 | 23.55 | 20 | 293.15 | 98.7204 | 371.8704 | 91.9164 | 365.0664 | 1.5994 | 11.6 | 84.134 | -25.7706 | -22.7812 | 2026174.5253 | 1418322.1677 | 10.846 | 12.4306 | 12.4306 | 5.8085 | -22.1307 | 1851048.0897 | 1295733.6628 | 8.0943 | 3.7822 | -13.165 | 0.2866 | 0 |  | 84.134
1418 | 23.6333 | 20 | 293.15 | 98.7242 | 371.8742 | 91.9199 | 365.0699 | 1.5994 | 11.6 | 84.133 | -25.7723 | -22.7827 | 2026271.807 | 1418390.2649 | 10.8461 | 12.4308 | 12.4308 | 5.8086 | -22.1321 | 1851137.3958 | 1295796.177 | 8.0943 | 3.7823 | -13.1658 | 0.28027 | 0 |  | 84.133
1423 | 23.7167 | 20 | 293.15 | 98.7279 | 371.8779 | 91.9233 | 365.0733 | 1.5994 | 11.6 | 84.1321 | -25.7739 | -22.7841 | 2026366.9414 | 1418456.859 | 10.8462 | 12.431 | 12.431 | 5.8087 | -22.1335 | 1851224.7304 | 1295857.3113 | 8.0944 | 3.7823 | -13.1665 | 0.27408 | 0 |  | 84.1321
1428 | 23.8 | 20 | 293.15 | 98.7315 | 371.8815 | 91.9266 | 365.0766 | 1.5994 | 11.6 | 84.1312 | -25.7756 | -22.7855 | 2026459.9757 | 1418521.983 | 10.8463 | 12.4312 | 12.4312 | 5.8087 | -22.1348 | 1851310.1372 | 1295917.096 | 8.0945 | 3.7823 | -13.1672 | 0.26803 | 0 |  | 84.1312
1433 | 23.8833 | 20 | 293.15 | 98.735 | 371.885 | 91.9299 | 365.0799 | 1.5994 | 11.6 | 84.1303 | -25.7772 | -22.7869 | 2026550.9562 | 1418585.6693 | 10.8464 | 12.4313 | 12.4313 | 5.8088 | -22.1361 | 1851393.6585 | 1295975.561 | 8.0946 | 3.7824 | -13.1679 | 0.26212 | 0 |  | 84.1303
1438 | 23.9667 | 20 | 293.15 | 98.7385 | 371.8885 | 91.933 | 365.083 | 1.5994 | 11.6 | 84.1294 | -25.7787 | -22.7883 | 2026639.9283 | 1418647.9498 | 10.8465 | 12.4315 | 12.4315 | 5.8089 | -22.1374 | 1851475.3361 | 1296032.7352 | 8.0946 | 3.7824 | -13.1686 | 0.25633 | 0 |  | 84.1294
1443 | 24.05 | 20 | 293.15 | 98.7419 | 371.8919 | 91.9361 | 365.0861 | 1.5995 | 11.6 | 84.1286 | -25.7802 | -22.7896 | 2026726.9363 | 1418708.8554 | 10.8466 | 12.4317 | 12.4317 | 5.809 | -22.1387 | 1851555.2105 | 1296088.6473 | 8.0947 | 3.7824 | -13.1693 | 0.25067 | 0 |  | 84.1286
1448 | 24.1333 | 20 | 293.15 | 98.7452 | 371.8952 | 91.9392 | 365.0892 | 1.5995 | 11.6 | 84.1277 | -25.7817 | -22.7909 | 2026812.0236 | 1418768.4165 | 10.8467 | 12.4319 | 12.4319 | 5.8091 | -22.1399 | 1851633.3215 | 1296143.3251 | 8.0948 | 3.7825 | -13.17 | 0.24514 | 0 |  | 84.1277
1453 | 24.2167 | 20 | 293.15 | 98.7484 | 371.8984 | 91.9421 | 365.0921 | 1.5995 | 11.6 | 84.1269 | -25.7832 | -22.7922 | 2026895.2324 | 1418826.6627 | 10.8467 | 12.432 | 12.432 | 5.8092 | -22.1412 | 1851709.7081 | 1296196.7957 | 8.0948 | 3.7825 | -13.1706 | 0.23973 | 0 |  | 84.1269
1458 | 24.3 | 20 | 293.15 | 98.7516 | 371.9016 | 91.945 | 365.095 | 1.5995 | 11.6 | 84.1261 | -25.7846 | -22.7934 | 2026976.6042 | 1418883.623 | 10.8468 | 12.4322 | 12.4322 | 5.8092 | -22.1423 | 1851784.4083 | 1296249.0858 | 8.0949 | 3.7825 | -13.1713 | 0.23443 | 0 |  | 84.1261
1463 | 24.3833 | 20 | 293.15 | 98.7547 | 371.9047 | 91.9479 | 365.0979 | 1.5995 | 11.6 | 84.1253 | -25.786 | -22.7946 | 2027056.1796 | 1418939.3257 | 10.8469 | 12.4324 | 12.4324 | 5.8093 | -22.1435 | 1851857.4594 | 1296300.2216 | 8.095 | 3.7826 | -13.1719 | 0.22926 | 0 |  | 84.1253
1468 | 24.4667 | 20 | 293.15 | 98.7577 | 371.9077 | 91.9507 | 365.1007 | 1.5995 | 11.6 | 84.1245 | -25.7874 | -22.7958 | 2027133.9982 | 1418993.7988 | 10.847 | 12.4325 | 12.4325 | 5.8094 | -22.1446 | 1851928.8976 | 1296350.2283 | 8.095 | 3.7826 | -13.1725 | 0.2242 | 0 |  | 84.1245
1473 | 24.55 | 20 | 293.15 | 98.7606 | 371.9106 | 91.9534 | 365.1034 | 1.5995 | 11.6 | 84.1238 | -25.7887 | -22.797 | 2027210.0988 | 1419047.0692 | 10.8471 | 12.4327 | 12.4327 | 5.8095 | -22.1457 | 1851998.7586 | 1296399.131 | 8.0951 | 3.7826 | -13.1731 | 0.21925 | 0 |  | 84.1238
1478 | 24.6333 | 20 | 293.15 | 98.7635 | 371.9135 | 91.956 | 365.106 | 1.5996 | 11.6 | 84.1231 | -25.79 | -22.7981 | 2027284.5192 | 1419099.1635 | 10.8472 | 12.4328 | 12.4328 | 5.8095 | -22.1468 | 1852067.0772 | 1296446.9541 | 8.0951 | 3.7826 | -13.1737 | 0.21441 | 0 |  | 84.1231
1483 | 24.7167 | 20 | 293.15 | 98.7663 | 371.9163 | 91.9586 | 365.1086 | 1.5996 | 11.6 | 84.1223 | -25.7913 | -22.7992 | 2027357.2966 | 1419150.1076 | 10.8472 | 12.433 | 12.433 | 5.8096 | -22.1479 | 1852133.8875 | 1296493.7212 | 8.0952 | 3.7827 | -13.1743 | 0.20967 | 0 |  | 84.1223
1488 | 24.8 | 20 | 293.15 | 98.7691 | 371.9191 | 91.9612 | 365.1112 | 1.5996 | 11.6 | 84.1216 | -25.7926 | -22.8003 | 2027428.4672 | 1419199.927 | 10.8473 | 12.4331 | 12.4331 | 5.8097 | -22.1489 | 1852199.2226 | 1296539.4558 | 8.0953 | 3.7827 | -13.1748 | 0.20504 | 0 |  | 84.1216
1493 | 24.8833 | 20 | 293.15 | 98.7718 | 371.9218 | 91.9636 | 365.1136 | 1.5996 | 11.6 | 84.121 | -25.7938 | -22.8014 | 2027498.0664 | 1419248.6465 | 10.8474 | 12.4333 | 12.4333 | 5.8097 | -22.1499 | 1852263.1153 | 1296584.1807 | 8.0953 | 3.7827 | -13.1754 | 0.20052 | 0 |  | 84.121
1498 | 24.9667 | 20 | 293.15 | 98.7745 | 371.9245 | 91.9661 | 365.1161 | 1.5996 | 11.6 | 84.1203 | -25.795 | -22.8024 | 2027566.129 | 1419296.2903 | 10.8475 | 12.4334 | 12.4334 | 5.8098 | -22.1509 | 1852325.5972 | 1296627.918 | 8.0954 | 3.7827 | -13.1759 | 0.19609 | 0 |  | 84.1203
1503 | 25.05 | 20 | 293.15 | 98.777 | 371.927 | 91.9684 | 365.1184 | 1.5996 | 11.6 | 84.1196 | -25.7961 | -22.8034 | 2027632.6888 | 1419342.8822 | 10.8475 | 12.4336 | 12.4336 | 5.8099 | -22.1519 | 1852386.6995 | 1296670.6897 | 8.0954 | 3.7828 | -13.1764 | 0.19176 | 0 |  | 84.1196
1508 | 25.1333 | 20 | 293.15 | 98.7796 | 371.9296 | 91.9708 | 365.1208 | 1.5996 | 11.6 | 84.119 | -25.7973 | -22.8044 | 2027697.779 | 1419388.4453 | 10.8476 | 12.4337 | 12.4337 | 5.8099 | -22.1528 | 1852446.4528 | 1296712.5169 | 8.0955 | 3.7828 | -13.1769 | 0.18753 | 0 |  | 84.119
1513 | 25.2167 | 20 | 293.15 | 98.7821 | 371.9321 | 91.973 | 365.123 | 1.5997 | 11.6 | 84.1184 | -25.7984 | -22.8054 | 2027761.4321 | 1419433.0025 | 10.8477 | 12.4338 | 12.4338 | 5.81 | -22.1538 | 1852504.8866 | 1296753.4206 | 8.0955 | 3.7828 | -13.1774 | 0.18338 | 0 |  | 84.1184
1518 | 25.3 | 20 | 293.15 | 98.7845 | 371.9345 | 91.9753 | 365.1253 | 1.5997 | 11.6 | 84.1178 | -25.7995 | -22.8063 | 2027823.6797 | 1419476.5758 | 10.8477 | 12.4339 | 12.4339 | 5.81 | -22.1547 | 1852562.0303 | 1296793.4212 | 8.0956 | 3.7828 | -13.1779 | 0.17934 | 0 |  | 84.1178
1523 | 25.3833 | 20 | 293.15 | 98.7868 | 371.9368 | 91.9774 | 365.1274 | 1.5997 | 11.6 | 84.1172 | -25.8006 | -22.8073 | 2027884.5529 | 1419519.187 | 10.8478 | 12.4341 | 12.4341 | 5.8101 | -22.1556 | 1852617.9122 | 1296832.5385 | 8.0956 | 3.7829 | -13.1784 | 0.17538 | 0 |  | 84.1172
1528 | 25.4667 | 20 | 293.15 | 98.7891 | 371.9391 | 91.9795 | 365.1295 | 1.5997 | 11.6 | 84.1166 | -25.8016 | -22.8082 | 2027944.082 | 1419560.8574 | 10.8479 | 12.4342 | 12.4342 | 5.8102 | -22.1564 | 1852672.5602 | 1296870.7921 | 8.0957 | 3.7829 | -13.1789 | 0.1715 | 0 |  | 84.1166
1533 | 25.55 | 20 | 293.15 | 98.7914 | 371.9414 | 91.9816 | 365.1316 | 1.5997 | 11.6 | 84.116 | -25.8026 | -22.8091 | 2028002.2966 | 1419601.6077 | 10.8479 | 12.4343 | 12.4343 | 5.8102 | -22.1573 | 1852726.0015 | 1296908.2011 | 8.0957 | 3.7829 | -13.1793 | 0.16772 | 0 |  | 84.116
1538 | 25.6333 | 20 | 293.15 | 98.7936 | 371.9436 | 91.9837 | 365.1337 | 1.5997 | 11.6 | 84.1154 | -25.8036 | -22.8099 | 2028059.2259 | 1419641.4581 | 10.848 | 12.4344 | 12.4344 | 5.8103 | -22.1581 | 1852778.2628 | 1296944.784 | 8.0958 | 3.7829 | -13.1798 | 0.16401 | 0 |  | 84.1154
1543 | 25.7167 | 20 | 293.15 | 98.7958 | 371.9458 | 91.9856 | 365.1356 | 1.5997 | 11.6 | 84.1149 | -25.8046 | -22.8108 | 2028114.8981 | 1419680.4287 | 10.8481 | 12.4345 | 12.4345 | 5.8103 | -22.1589 | 1852829.3701 | 1296980.5591 | 8.0958 | 3.783 | -13.1802 | 0.16039 | 0 |  | 84.1149
1548 | 25.8 | 20 | 293.15 | 98.7979 | 371.9479 | 91.9876 | 365.1376 | 1.5997 | 11.6 | 84.1143 | -25.8056 | -22.8116 | 2028169.341 | 1419718.5387 | 10.8481 | 12.4347 | 12.4347 | 5.8104 | -22.1597 | 1852879.3488 | 1297015.5442 | 8.0959 | 3.783 | -13.1806 | 0.15685 | 0 |  | 84.1143
1553 | 25.8833 | 20 | 293.15 | 98.8 | 371.95 | 91.9895 | 365.1395 | 1.5997 | 11.6 | 84.1138 | -25.8065 | -22.8124 | 2028222.5817 | 1419755.8072 | 10.8482 | 12.4348 | 12.4348 | 5.8104 | -22.1605 | 1852928.224 | 1297049.7568 | 8.0959 | 3.783 | -13.181 | 0.15339 | 0 |  | 84.1138
1558 | 25.9667 | 20 | 293.15 | 98.802 | 371.952 | 91.9913 | 365.1413 | 1.5997 | 11.6 | 84.1133 | -25.8074 | -22.8132 | 2028274.6468 | 1419792.2528 | 10.8482 | 12.4349 | 12.4349 | 5.8105 | -22.1612 | 1852976.0199 | 1297083.2139 | 8.0959 | 3.783 | -13.1814 | 0.15 | 0 |  | 84.1133
1563 | 26.05 | 20 | 293.15 | 98.804 | 371.954 | 91.9932 | 365.1432 | 1.5998 | 11.6 | 84.1128 | -25.8083 | -22.814 | 2028325.5622 | 1419827.8936 | 10.8483 | 12.435 | 12.435 | 5.8105 | -22.162 | 1853022.7604 | 1297115.9323 | 8.096 | 3.783 | -13.1818 | 0.14669 | 0 |  | 84.1128
1568 | 26.1333 | 20 | 293.15 | 98.8059 | 371.9559 | 91.9949 | 365.1449 | 1.5998 | 11.6 | 84.1123 | -25.8092 | -22.8147 | 2028375.3533 | 1419862.7473 | 10.8483 | 12.4351 | 12.4351 | 5.8106 | -22.1627 | 1853068.4687 | 1297147.9281 | 8.096 | 3.783 | -13.1822 | 0.14345 | 0 |  | 84.1123
1573 | 26.2167 | 20 | 293.15 | 98.8078 | 371.9578 | 91.9967 | 365.1467 | 1.5998 | 11.6 | 84.1118 | -25.81 | -22.8155 | 2028424.0449 | 1419896.8315 | 10.8484 | 12.4352 | 12.4352 | 5.8106 | -22.1634 | 1853113.1677 | 1297179.2174 | 8.0961 | 3.7831 | -13.1826 | 0.14028 | 0 |  | 84.1118
1578 | 26.3 | 20 | 293.15 | 98.8096 | 371.9596 | 91.9984 | 365.1484 | 1.5998 | 11.6 | 84.1114 | -25.8109 | -22.8162 | 2028471.6613 | 1419930.1629 | 10.8484 | 12.4353 | 12.4353 | 5.8107 | -22.1641 | 1853156.8797 | 1297209.8158 | 8.0961 | 3.7831 | -13.183 | 0.13718 | 0 |  | 84.1114
1583 | 26.3833 | 20 | 293.15 | 98.8115 | 371.9615 | 92 | 365.15 | 1.5998 | 11.6 | 84.1109 | -25.8117 | -22.8169 | 2028518.2263 | 1419962.7584 | 10.8485 | 12.4354 | 12.4354 | 5.8107 | -22.1648 | 1853199.6263 | 1297239.7384 | 8.0961 | 3.7831 | -13.1834 | 0.13415 | 0 |  | 84.1109
1588 | 26.4667 | 20 | 293.15 | 98.8132 | 371.9632 | 92.0016 | 365.1516 | 1.5998 | 11.6 | 84.1105 | -25.8125 | -22.8176 | 2028563.7629 | 1419994.634 | 10.8485 | 12.4355 | 12.4355 | 5.8108 | -22.1655 | 1853241.429 | 1297269.0003 | 8.0962 | 3.7831 | -13.1837 | 0.13119 | 0 |  | 84.1105
1593 | 26.55 | 20 | 293.15 | 98.815 | 371.965 | 92.0032 | 365.1532 | 1.5998 | 11.6 | 84.11 | -25.8133 | -22.8183 | 2028608.294 | 1420025.8058 | 10.8486 | 12.4355 | 12.4355 | 5.8108 | -22.1661 | 1853282.3086 | 1297297.616 | 8.0962 | 3.7831 | -13.1841 | 0.12829 | 0 |  | 84.11
1598 | 26.6333 | 20 | 293.15 | 98.8166 | 371.9666 | 92.0048 | 365.1548 | 1.5998 | 11.6 | 84.1096 | -25.814 | -22.819 | 2028651.8417 | 1420056.2892 | 10.8486 | 12.4356 | 12.4356 | 5.8108 | -22.1667 | 1853322.2854 | 1297325.5998 | 8.0962 | 3.7832 | -13.1844 | 0.12546 | 0 |  | 84.1096
1603 | 26.7167 | 20 | 293.15 | 98.8183 | 371.9683 | 92.0063 | 365.1563 | 1.5998 | 11.6 | 84.1092 | -25.8148 | -22.8196 | 2028694.4277 | 1420086.0994 | 10.8487 | 12.4357 | 12.4357 | 5.8109 | -22.1674 | 1853361.3794 | 1297352.9656 | 8.0963 | 3.7832 | -13.1847 | 0.12269 | 0 |  | 84.1092
1608 | 26.8 | 20 | 293.15 | 98.8199 | 371.9699 | 92.0078 | 365.1578 | 1.5998 | 11.6 | 84.1088 | -25.8155 | -22.8202 | 2028736.0733 | 1420115.2513 | 10.8487 | 12.4358 | 12.4358 | 5.8109 | -22.168 | 1853399.61 | 1297379.727 | 8.0963 | 3.7832 | -13.1851 | 0.11998 | 0 |  | 84.1088
1613 | 26.8833 | 20 | 293.15 | 98.8215 | 371.9715 | 92.0092 | 365.1592 | 1.5998 | 11.6 | 84.1084 | -25.8162 | -22.8209 | 2028776.7992 | 1420143.7595 | 10.8488 | 12.4359 | 12.4359 | 5.811 | -22.1686 | 1853436.9964 | 1297405.8975 | 8.0963 | 3.7832 | -13.1854 | 0.11733 | 0 |  | 84.1084
1618 | 26.9667 | 20 | 293.15 | 98.823 | 371.973 | 92.0107 | 365.1607 | 1.5998 | 11.6 | 84.108 | -25.8169 | -22.8215 | 2028816.6258 | 1420171.638 | 10.8488 | 12.436 | 12.436 | 5.811 | -22.1691 | 1853473.5572 | 1297431.49 | 8.0964 | 3.7832 | -13.1857 | 0.11474 | 0 |  | 84.108
1623 | 27.05 | 20 | 293.15 | 98.8246 | 371.9746 | 92.0121 | 365.1621 | 1.5999 | 11.6 | 84.1076 | -25.8176 | -22.8221 | 2028855.5728 | 1420198.901 | 10.8488 | 12.4361 | 12.4361 | 5.811 | -22.1697 | 1853509.3105 | 1297456.5174 | 8.0964 | 3.7832 | -13.186 | 0.11221 | 0 |  | 84.1076
1628 | 27.1333 | 20 | 293.15 | 98.826 | 371.976 | 92.0134 | 365.1634 | 1.5999 | 11.6 | 84.1072 | -25.8183 | -22.8226 | 2028893.6598 | 1420225.5618 | 10.8489 | 12.4361 | 12.4361 | 5.8111 | -22.1703 | 1853544.2743 | 1297480.992 | 8.0964 | 3.7832 | -13.1863 | 0.10973 | 0 |  | 84.1072
1633 | 27.2167 | 20 | 293.15 | 98.8275 | 371.9775 | 92.0147 | 365.1647 | 1.5999 | 11.6 | 84.1069 | -25.8189 | -22.8232 | 2028930.9056 | 1420251.6339 | 10.8489 | 12.4362 | 12.4362 | 5.8111 | -22.1708 | 1853578.466 | 1297504.9262 | 8.0965 | 3.7833 | -13.1866 | 0.1073 | 0 |  | 84.1069
1638 | 27.3 | 20 | 293.15 | 98.8289 | 371.9789 | 92.016 | 365.166 | 1.5999 | 11.6 | 84.1065 | -25.8196 | -22.8238 | 2028967.3289 | 1420277.1302 | 10.849 | 12.4363 | 12.4363 | 5.8111 | -22.1713 | 1853611.9025 | 1297528.3317 | 8.0965 | 3.7833 | -13.1869 | 0.10494 | 0 |  | 84.1065
1643 | 27.3833 | 20 | 293.15 | 98.8303 | 371.9803 | 92.0173 | 365.1673 | 1.5999 | 11.6 | 84.1061 | -25.8202 | -22.8243 | 2029002.9478 | 1420302.0634 | 10.849 | 12.4364 | 12.4364 | 5.8112 | -22.1719 | 1853644.6006 | 1297551.2204 | 8.0965 | 3.7833 | -13.1872 | 0.10262 | 0 |  | 84.1061
1648 | 27.4667 | 20 | 293.15 | 98.8316 | 371.9816 | 92.0186 | 365.1686 | 1.5999 | 11.6 | 84.1058 | -25.8208 | -22.8248 | 2029037.7801 | 1420326.4461 | 10.849 | 12.4364 | 12.4364 | 5.8112 | -22.1724 | 1853676.5766 | 1297573.6036 | 8.0965 | 3.7833 | -13.1874 | 0.10035 | 0 |  | 84.1058
1653 | 27.55 | 20 | 293.15 | 98.833 | 371.983 | 92.0198 | 365.1698 | 1.5999 | 11.6 | 84.1055 | -25.8214 | -22.8254 | 2029071.8431 | 1420350.2902 | 10.8491 | 12.4365 | 12.4365 | 5.8112 | -22.1729 | 1853707.8464 | 1297595.4925 | 8.0966 | 3.7833 | -13.1877 | 0.098135 | 0 |  | 84.1055
1658 | 27.6333 | 20 | 293.15 | 98.8343 | 371.9843 | 92.021 | 365.171 | 1.5999 | 11.6 | 84.1051 | -25.822 | -22.8259 | 2029105.1539 | 1420373.6077 | 10.8491 | 12.4366 | 12.4366 | 5.8113 | -22.1733 | 1853738.4256 | 1297616.8979 | 8.0966 | 3.7833 | -13.188 | 0.095968 | 0 |  | 84.1051
1663 | 27.7167 | 20 | 293.15 | 98.8355 | 371.9855 | 92.0221 | 365.1721 | 1.5999 | 11.6 | 84.1048 | -25.8226 | -22.8264 | 2029137.729 | 1420396.4103 | 10.8491 | 12.4366 | 12.4366 | 5.8113 | -22.1738 | 1853768.3295 | 1297637.8306 | 8.0966 | 3.7833 | -13.1882 | 0.093848 | 0 |  | 84.1048
1668 | 27.8 | 20 | 293.15 | 98.8368 | 371.9868 | 92.0233 | 365.1733 | 1.5999 | 11.6 | 84.1045 | -25.8231 | -22.8269 | 2029169.5847 | 1420418.7093 | 10.8492 | 12.4367 | 12.4367 | 5.8113 | -22.1743 | 1853797.5729 | 1297658.301 | 8.0967 | 3.7833 | -13.1885 | 0.091776 | 0 |  | 84.1045
1673 | 27.8833 | 20 | 293.15 | 98.838 | 371.988 | 92.0244 | 365.1744 | 1.5999 | 11.6 | 84.1042 | -25.8237 | -22.8273 | 2029200.7369 | 1420440.5158 | 10.8492 | 12.4368 | 12.4368 | 5.8114 | -22.1747 | 1853826.1705 | 1297678.3194 | 8.0967 | 3.7834 | -13.1887 | 0.089749 | 0 |  | 84.1042
1678 | 27.9667 | 20 | 293.15 | 98.8392 | 371.9892 | 92.0255 | 365.1755 | 1.5999 | 11.6 | 84.1039 | -25.8242 | -22.8278 | 2029231.201 | 1420461.8407 | 10.8492 | 12.4368 | 12.4368 | 5.8114 | -22.1752 | 1853854.1365 | 1297697.8956 | 8.0967 | 3.7834 | -13.1889 | 0.087767 | 0 |  | 84.1039
1683 | 28.05 | 20 | 293.15 | 98.8403 | 371.9903 | 92.0265 | 365.1765 | 1.5999 | 11.6 | 84.1036 | -25.8247 | -22.8282 | 2029260.9924 | 1420482.6947 | 10.8493 | 12.4369 | 12.4369 | 5.8114 | -22.1756 | 1853881.4849 | 1297717.0395 | 8.0967 | 3.7834 | -13.1892 | 0.085828 | 0 |  | 84.1036
1688 | 28.1333 | 20 | 293.15 | 98.8414 | 371.9914 | 92.0276 | 365.1776 | 1.5999 | 11.6 | 84.1033 | -25.8252 | -22.8287 | 2029290.1258 | 1420503.0881 | 10.8493 | 12.4369 | 12.4369 | 5.8114 | -22.176 | 1853908.2293 | 1297735.7605 | 8.0968 | 3.7834 | -13.1894 | 0.083933 | 0 |  | 84.1033
1693 | 28.2167 | 20 | 293.15 | 98.8426 | 371.9926 | 92.0286 | 365.1786 | 1.5999 | 11.6 | 84.103 | -25.8257 | -22.8291 | 2029318.6158 | 1420523.0311 | 10.8493 | 12.437 | 12.437 | 5.8115 | -22.1765 | 1853934.383 | 1297754.0681 | 8.0968 | 3.7834 | -13.1896 | 0.082079 | 0 |  | 84.103
1698 | 28.3 | 20 | 293.15 | 98.8436 | 371.9936 | 92.0296 | 365.1796 | 1.5999 | 11.6 | 84.1028 | -25.8262 | -22.8296 | 2029346.4766 | 1420542.5336 | 10.8494 | 12.4371 | 12.4371 | 5.8115 | -22.1769 | 1853959.9591 | 1297771.9714 | 8.0968 | 3.7834 | -13.1898 | 0.080266 | 0 |  | 84.1028
1703 | 28.3833 | 20 | 293.15 | 98.8447 | 371.9947 | 92.0305 | 365.1805 | 1.6 | 11.6 | 84.1025 | -25.8267 | -22.83 | 2029373.722 | 1420561.6054 | 10.8494 | 12.4371 | 12.4371 | 5.8115 | -22.1773 | 1853984.9703 | 1297789.4792 | 8.0968 | 3.7834 | -13.1901 | 0.078494 | 0 |  | 84.1025
1708 | 28.4667 | 20 | 293.15 | 98.8457 | 371.9957 | 92.0315 | 365.1815 | 1.6 | 11.6 | 84.1022 | -25.8272 | -22.8304 | 2029400.3657 | 1420580.256 | 10.8494 | 12.4372 | 12.4372 | 5.8115 | -22.1776 | 1854009.4292 | 1297806.6004 | 8.0968 | 3.7834 | -13.1903 | 0.07676 | 0 |  | 84.1022
1713 | 28.55 | 20 | 293.15 | 98.8467 | 371.9967 | 92.0324 | 365.1824 | 1.6 | 11.6 | 84.102 | -25.8276 | -22.8308 | 2029426.421 | 1420598.4947 | 10.8495 | 12.4372 | 12.4372 | 5.8116 | -22.178 | 1854033.3478 | 1297823.3435 | 8.0969 | 3.7834 | -13.1905 | 0.075065 | 0 |  | 84.102
1718 | 28.6333 | 20 | 293.15 | 98.8477 | 371.9977 | 92.0333 | 365.1833 | 1.6 | 11.6 | 84.1017 | -25.8281 | -22.8312 | 2029451.9008 | 1420616.3306 | 10.8495 | 12.4373 | 12.4373 | 5.8116 | -22.1784 | 1854056.7382 | 1297839.7167 | 8.0969 | 3.7835 | -13.1907 | 0.073407 | 0 |  | 84.1017
1723 | 28.7167 | 20 | 293.15 | 98.8487 | 371.9987 | 92.0342 | 365.1842 | 1.6 | 11.6 | 84.1015 | -25.8285 | -22.8315 | 2029476.8179 | 1420633.7725 | 10.8495 | 12.4373 | 12.4373 | 5.8116 | -22.1788 | 1854079.6119 | 1297855.7284 | 8.0969 | 3.7835 | -13.1909 | 0.071786 | 0 |  | 84.1015
1728 | 28.8 | 20 | 293.15 | 98.8496 | 371.9996 | 92.0351 | 365.1851 | 1.6 | 11.6 | 84.1012 | -25.829 | -22.8319 | 2029501.1847 | 1420650.8293 | 10.8495 | 12.4374 | 12.4374 | 5.8116 | -22.1791 | 1854101.9805 | 1297871.3864 | 8.0969 | 3.7835 | -13.1911 | 0.0702 | 0 |  | 84.1012
1733 | 28.8833 | 20 | 293.15 | 98.8506 | 372.0006 | 92.0359 | 365.1859 | 1.6 | 11.6 | 84.101 | -25.8294 | -22.8323 | 2029525.0132 | 1420667.5093 | 10.8496 | 12.4374 | 12.4374 | 5.8117 | -22.1795 | 1854123.855 | 1297886.6985 | 8.0969 | 3.7835 | -13.1912 | 0.06865 | 0 |  | 84.101
1738 | 28.9667 | 20 | 293.15 | 98.8515 | 372.0015 | 92.0368 | 365.1868 | 1.6 | 11.6 | 84.1008 | -25.8298 | -22.8326 | 2029548.3155 | 1420683.8209 | 10.8496 | 12.4375 | 12.4375 | 5.8117 | -22.1798 | 1854145.2464 | 1297901.6725 | 8.097 | 3.7835 | -13.1914 | 0.067134 | 0 |  | 84.1008
1743 | 29.05 | 20 | 293.15 | 98.8524 | 372.0024 | 92.0376 | 365.1876 | 1.6 | 11.6 | 84.1006 | -25.8302 | -22.833 | 2029571.1032 | 1420699.7722 | 10.8496 | 12.4375 | 12.4375 | 5.8117 | -22.1801 | 1854166.1654 | 1297916.3158 | 8.097 | 3.7835 | -13.1916 | 0.065651 | 0 |  | 84.1006
1748 | 29.1333 | 20 | 293.15 | 98.8532 | 372.0032 | 92.0384 | 365.1884 | 1.6 | 11.6 | 84.1003 | -25.8306 | -22.8333 | 2029593.3875 | 1420715.3713 | 10.8496 | 12.4376 | 12.4376 | 5.8117 | -22.1805 | 1854186.6223 | 1297930.6356 | 8.097 | 3.7835 | -13.1918 | 0.064201 | 0 |  | 84.1003
1753 | 29.2167 | 20 | 293.15 | 98.8541 | 372.0041 | 92.0391 | 365.1891 | 1.6 | 11.6 | 84.1001 | -25.831 | -22.8337 | 2029615.1797 | 1420730.6258 | 10.8497 | 12.4376 | 12.4376 | 5.8118 | -22.1808 | 1854206.6274 | 1297944.6392 | 8.097 | 3.7835 | -13.192 | 0.062783 | 0 |  | 84.1001
1758 | 29.3 | 20 | 293.15 | 98.8549 | 372.0049 | 92.0399 | 365.1899 | 1.6 | 11.6 | 84.0999 | -25.8313 | -22.834 | 2029636.4905 | 1420745.5434 | 10.8497 | 12.4376 | 12.4376 | 5.8118 | -22.1811 | 1854226.1906 | 1297958.3334 | 8.097 | 3.7835 | -13.1921 | 0.061396 | 0 |  | 84.0999
1763 | 29.3833 | 20 | 293.15 | 98.8557 | 372.0057 | 92.0406 | 365.1906 | 1.6 | 11.6 | 84.0997 | -25.8317 | -22.8343 | 2029657.3307 | 1420760.1315 | 10.8497 | 12.4377 | 12.4377 | 5.8118 | -22.1814 | 1854245.3218 | 1297971.7252 | 8.097 | 3.7835 | -13.1923 | 0.06004 | 0 |  | 84.0997
1768 | 29.4667 | 20 | 293.15 | 98.8565 | 372.0065 | 92.0414 | 365.1914 | 1.6 | 11.6 | 84.0995 | -25.8321 | -22.8346 | 2029677.7105 | 1420774.3974 | 10.8497 | 12.4377 | 12.4377 | 5.8118 | -22.1817 | 1854264.0304 | 1297984.8213 | 8.0971 | 3.7835 | -13.1924 | 0.058714 | 0 |  | 84.0995
1773 | 29.55 | 20 | 293.15 | 98.8573 | 372.0073 | 92.0421 | 365.1921 | 1.6 | 11.6 | 84.0993 | -25.8324 | -22.8349 | 2029697.6403 | 1420788.3482 | 10.8497 | 12.4378 | 12.4378 | 5.8118 | -22.182 | 1854282.3258 | 1297997.628 | 8.0971 | 3.7835 | -13.1926 | 0.057417 | 0 |  | 84.0993
1778 | 29.6333 | 20 | 293.15 | 98.858 | 372.008 | 92.0428 | 365.1928 | 1.6 | 11.6 | 84.0991 | -25.8327 | -22.8352 | 2029717.1298 | 1420801.9909 | 10.8498 | 12.4378 | 12.4378 | 5.8119 | -22.1823 | 1854300.2171 | 1298010.1519 | 8.0971 | 3.7836 | -13.1928 | 0.056149 | 0 |  | 84.0991
1783 | 29.7167 | 20 | 293.15 | 98.8588 | 372.0088 | 92.0435 | 365.1935 | 1.6 | 11.6 | 84.0989 | -25.8331 | -22.8355 | 2029736.1889 | 1420815.3323 | 10.8498 | 12.4379 | 12.4379 | 5.8119 | -22.1825 | 1854317.7132 | 1298022.3992 | 8.0971 | 3.7836 | -13.1929 | 0.054909 | 0 |  | 84.0989
1788 | 29.8 | 20 | 293.15 | 98.8595 | 372.0095 | 92.0441 | 365.1941 | 1.6 | 11.6 | 84.0987 | -25.8334 | -22.8358 | 2029754.8271 | 1420828.3789 | 10.8498 | 12.4379 | 12.4379 | 5.8119 | -22.1828 | 1854334.8229 | 1298034.376 | 8.0971 | 3.7836 | -13.193 | 0.053696 | 0 |  | 84.0987
1793 | 29.8833 | 20 | 293.15 | 98.8602 | 372.0102 | 92.0448 | 365.1948 | 1.6 | 11.6 | 84.0986 | -25.8337 | -22.8361 | 2029773.0535 | 1420841.1375 | 10.8498 | 12.4379 | 12.4379 | 5.8119 | -22.1831 | 1854351.5547 | 1298046.0883 | 8.0971 | 3.7836 | -13.1932 | 0.05251 | 0 |  | 84.0986
1798 | 29.9667 | 20 | 293.15 | 98.8609 | 372.0109 | 92.0454 | 365.1954 | 1.6 | 11.6 | 84.0984 | -25.834 | -22.8363 | 2029790.8774 | 1420853.6142 | 10.8498 | 12.438 | 12.438 | 5.8119 | -22.1833 | 1854367.9169 | 1298057.5418 | 8.0972 | 3.7836 | -13.1933 | 0.05135 | 0 |  | 84.0984

## Test Data
1.2
[6 empty] | 1.329 | [20 empty] | 1.2718
[6 empty] | 379.14 |  | 177.231 | [18 empty] | 379.14 |  | 148.638
15 | 4.8 |  |  |  |  | 107.648 | [20 empty] | 107.648 |  |  |  |  | 0.75767
10 | 3.2 |  |  | no insulation |  |  |  |  | bottom insulated with 6mm kork | bottom insulated with 6mm kork | bottom insulated with 6mm kork |  |  | sides taped | thicker wires betweern Power supply and board | no fans | [8 empty] | no fans | [5 empty] | 10 | 28.3951
25 | 8 | 23:10 | 0 | 18 |  |  | 18 |  | 26 | 95 | 19 |  |  | 23 | 24 | 24 | 48 | 8.7 | 11.6 | 1.3333 | 100.92 | [6 empty] | 19 | 0 | 31 | 1860 |  | 97
|  | 23:11 | 1 | 28 | 107.648 | 102.3318 | 34.1943 |  | 41 | 96 | 36 |  |  | 40 | 30 | 39 | 59 | 8.4 | 11.6 | 1.381 | 97.44 | 17 | 17 | 17 |  | 107.648 | 96.8378 | 34.3249 | -1.6751 | 31.1667 | 1870 | 51.9797 | 95.629
|  | 23:12 | 2 | 38 | 107.648 | 89.0413 | 48.2853 |  | 51 | 97 | 48 |  |  | 50 | 45 | 50 | 66 | 8.26 | 11.6 | 1.4044 | 95.816 | 12 | 10 | 10 |  | 107.648 | 78.3968 | 46.7314 | -1.2686 | 31.3333 | 1880 | 50.941 | 94.2854
|  | 23:13 | 3 | 57 | 107.648 | 69.7701 | 59.3267 |  | 60 | 98 | 58 |  |  | 59 | 56 | 60 | 72 | 8.1 | 11.6 | 1.4321 | 93.96 | 10 | 9 | 9 |  | 107.648 | 64.4071 | 56.924 | -1.076 | 31.5 | 1890 | 49.923 | 92.9687
|  |  | 4 | 64 | 107.648 | 52.4925 | 67.6338 |  | 67 | 99 |  |  |  | 67 | 65 | 68 | 76 | 8.04 | 11.6 | 1.4428 | 93.264 |  | 8 | 7 |  | 107.648 | 58.0482 |  |  | 31.6667 | 1900 | 48.9253 | 91.6782
|  |  | 5 | 72 | 107.648 | 42.5246 | 74.3634 |  | 73 | 99 |  |  |  | 74 | 73 | 74 | 80 | 7.95 | 11.6 | 1.4591 | 92.22 |  | 7 | 6 |  | 107.648 | #DIV/0! |  |  | 31.8333 | 1910 | 47.9476 | 90.4136
|  |  | 6 | 77 | 107.648 | 33.8858 | 79.7259 | 2.7259 | 77 | 100 |  |  |  | 79 | 79 | 79 | 83 | 7.88 | 11.6 | 1.4721 | 91.408 |  | 5 | 4 |  | 107.648 | #DIV/0! |  |  | 32 | 1920 | 46.9894 | 89.1742
|  |  | 7 | 81 | 107.648 | 27.9051 | 84.142 | 3.142 | 81 | 100 | 82 |  |  | 84 | 84 | 84 | 86 | 7.83 | 11.6 | 1.4815 | 90.828 | 6 | 5 | 4 |  | 107.648 | 42.7867 | 84.0085 | 2.0085 | 32.1667 | 1930 | 46.0504 | 87.9596
|  |  | 8 | 84 | 107.648 | 23.2534 | 87.8219 | 3.8219 | 84 | 100 | 86 |  |  | 88 | 88 | 87 | 88 | 7.77 | 11.6 | 1.4929 | 90.132 | 4 | 4 | 3 |  | 107.648 | 24.9817 | 87.9619 | 1.9619 | 32.3333 | 1940 | 45.1301 | 86.7693
|  |  | 9 | 87 | 107.648 | 19.2663 | 90.8708 | 3.8708 | 87 | 101 | 89 |  |  | 91 | 92 | 90 |  |  | 11.6 |  | 0 | 3 | 3 | 3 |  | 107.648 | 20.5304 | 91.2109 | 2.2109 | 32.5 | 1950 | 44.2283 | 85.6028
|  |  | 10 | 89 | 107.648 | 15.9436 | 93.394 | 4.394 | 89 | 101 | 91 |  |  | 94 | 95 | 92 | 92 | 7.68 | 11.6 | 1.5104 | 89.088 | 2 | 3 | 2 |  | 107.648 | 17.3509 | 93.9567 | 2.9567 | 32.6667 | 1960 | 43.3444 | 84.4595
|  |  | 11 | 90 | 107.648 | 13.9501 | 95.6016 | 5.6016 | 91 | 101 | 93 |  |  | 96 | 97 | 95 | 93 | 7.66 | 11.6 | 1.5144 | 88.856 | 2 | 2 | 2 |  | 107.648 | 14.8073 | 96.3 | 3.3 | 32.8333 | 1970 | 42.4782 | 83.3391
|  |  | 12 | 92 | 107.648 | 11.9565 | 97.4938 | 5.4938 | 92 | 102 | 95 |  |  | 98 | 99 | 96 | 94 | 7.61 | 11.6 | 1.5243 | 88.276 | 2 | 2 | 1 |  | 107.648 | 12.2638 | 98.2408 | 3.2408 | 33 | 1980 | 41.6293 | 82.2412
|  | 23:23 | 13 | 79 | 0 | -88.3817 | 83.5071 | 4.5071 | 83 | 102 | 97 |  |  | 99 | 101 | 98 | 95 | 7.61 | 11.6 | 1.5243 | 88.276 | 2 | 1 | -9 |  | 107.648 | 9.7202 | 99.7791 | 2.7791 | 33.1667 | 1990 | 40.7974 | 81.1651
|  | 23:24 | 14 | 73 | 0 | -75.7558 | 71.5185 | -1.4815 | 75 |  | 98 |  |  | 101 | 102 | 99 | 98 | 7.57 | 11.6 | 1.5324 | 87.812 | 1 | 2 | -8 |  | 107.648 | 7.8125 | 101.0154 | 3.0154 | 33.3333 | 2000 | 39.9821 | 80.1106
|  | 23:25 | 15 | 63 | 0 | -65.1234 | 61.2126 | -1.7874 | 69 |  | 99 |  |  | 102 | 103 | 100 |  |  | 11.6 | #DIV/0! |  | 1 | 1 | -6 |  | 107.648 | 6.5407 | 102.0505 | 3.0505 | 33.5 | 2010 | 39.1831 | 79.0771
|  |  | 16 | 70 | 107.648 | 44.5182 | 68.2577 | -1.7423 | 76 |  | 100 |  |  | 103 | 104 | 101 |  |  | 11.6 | #DIV/0! |  | 1 | 1 | 7 |  | 107.648 | 5.2689 | 102.8843 | 2.8843 | 33.6667 | 2020 | 38.4001 | 78.0643
|  |  | 17 | 76 | 107.648 | 35.8794 | 73.9357 | -2.0643 | 81 |  | 101 |  |  | 104 | 105 | 92 |  |  | 11.6 | #DIV/0! |  | 1 | 1 | 5 |  | 107.648 | 3.9971 | 103.5169 | 2.5169 | 33.8333 | 2030 | 37.6327 | 77.0717
|  |  | 18 | 81 | 107.648 | 28.5696 | 78.4569 | -2.5431 | 85 |  | 102 |  |  | 105 | 106 | 83 |  |  | 11.6 | #DIV/0! |  | 1 | 1 | 4 |  | 107.648 | 2.7253 | 103.9482 | 1.9482 | 34 | 2040 | 36.8807 | 76.0989
|  |  | 19 | 84 | 107.648 | 23.2534 | 82.1368 | -1.8632 | 88 |  | 102 |  |  | 106 | 107 | [6 empty] | 0 | 1 | 3 |  | 107.648 | 2.0894 | 104.2788 | 2.2788 | 34.1667 | 2050 | 36.1437 | 75.1456
|  |  | 20 | 87 | 107.648 | 19.2663 | 85.1858 | -1.8142 | 90 |  | 103 |  |  | 106 | 107 |  |  |  |  | 0.0040146 |  | 1 | 0 | 2 |  | 107.648 | 1.4535 | 104.5089 | 1.5089 | 34.3333 | 2060 | 35.4214 | 74.2114
|  |  | 21 | 89 | 107.648 | 15.9436 | 87.7089 | -1.2911 | 92 |  | 103 |  |  | 107 | 108 |  |  |  | 20 | 1.2209 |  | 0 | 1 | 2 |  | 107.648 | 0.81765 | 104.6383 | 1.6383 | 34.5 | 2070 | 34.7135 | 73.2958
|  |  | 22 | 91 | 107.648 | 13.2855 | 89.8114 | -1.1886 |  |  | 104 |  |  | 107 | 108 | [6 empty] | 1 | 0 | -92 |  | 107.648 | 0.18176 | 104.667 | 0.66702 | 34.6667 | 2080 | 34.0198 | 72.3985
|  |  | 23 | 92 | 107.648 | 11.292 | 91.5984 | -0.40163 |  |  | 104 |  |  | 108 | [7 empty] | 0 | 1 | 0 |  | 107.648 | -0.45414 | 104.5952 | 0.59515 | 34.8333 | 2090 | 33.34 | 71.5191
|  |  | 24 |  |  |  |  | 0 |  |  | 105 |  |  | 108 | [7 empty] | 1 | 0 |  |  | 107.648 | -1.09 | 104.4227 | -0.57735 | 35 | 2100 | 32.6737 | 70.6574
|  |  | 25 |  |  |  |  | 0 |  |  | 105 |  |  | 109 | [7 empty] | 0 | 1 |  |  | 107.648 | -1.7259 | 104.1495 | -0.85048 | 35.1667 | 2110 | 32.0207 | 69.8128
|  |  | 26 |  |  |  |  | 0 |  |  | 105 |  |  | 109 | [7 empty] | 0 | 0 |  |  | 107.648 | -1.7259 | 103.8764 | -1.1236 | 35.3333 | 2120 | 31.3808 | 68.9851
|  |  | 27 |  |  |  |  | 0 |  |  | 106 |  |  | 109 | [7 empty] | 1 | 0 |  |  | 107.648 | -2.3618 | 103.5026 | -2.4974 | 35.5 | 2130 | 30.7537 | 68.174
|  |  | 28 |  |  |  |  | 0 |  |  | 106 |  |  | 109 | [7 empty] | 0 | 0 |  |  | 107.648 | -2.9977 | 103.0282 | -2.9718 | 35.6667 | 2140 | 30.1392 | 67.379
|  |  | 29 |  |  |  |  | 0 |  |  | 106 |  |  | 110 | [7 empty] | 0 | 1 |  |  | 107.648 | -2.9977 | 102.5538 | -3.4462 | 35.8333 | 2150 | 29.5369 | 66.6
|  |  | 30 |  |  |  |  | 0 |  |  | 106 |  |  | 110 | [7 empty] | 0 | 0 |  |  | 107.648 | -2.9977 | 102.0794 | -3.9206 | 36 | 2160 | 28.9466 | 65.8365
|  |  | 31 |  |  |  |  | 0 |  |  | 97 | 97 | 0 | 110 | [7 empty] | -9 | 0 |  |  | 0 | -104.9227 | 85.4751 | -11.5249 | 36.1667 | 2170 | 28.3681 | 65.0883
|  |  | 32 |  |  |  |  | 0 |  |  | 89 | 89.1742 | 0.17423 | 101 | 110 | [6 empty] | -8 | -9 |  |  | 0 | -94.1124 | 70.5815 | -18.4185 | 36.3333 | 2180 | 27.8012 | 64.355
|  |  | 33 |  |  |  |  | 0 |  |  | 81 | 82.2412 | 1.2412 | 92 | [7 empty] | -8 | -9 |  |  | 0 | -83.9381 | 57.2981 | -23.7019 | 36.5 | 2190 | 27.2457 | 63.6364
|  |  | 34 |  |  |  |  | 0 |  |  | 75 | 76.0989 | 1.0989 | 85 | [7 empty] | -6 | -7 |  |  | 0 | -75.0356 | 45.4235 | -29.5765 | 36.6667 | 2200 | 26.7012 | 62.9321
|  |  | 35 |  |  |  |  | 0 |  |  | 70 | 70.6574 | 0.65736 | 79 | [7 empty] | -5 | -6 |  |  | 0 | -68.0408 | 34.6559 | -35.3441 | 36.8333 | 2210 | 26.1676 | 62.2419
|  |  | 36 |  |  |  |  | 0 |  |  | 65.5 | 65.8365 | 0.3365 | 73 | [7 empty] | -4.5 | -6 |  |  | 0 | -61.9998 | 24.8442 | -40.6558 | 37 | 2220 | 25.6447 | 61.5656
|  |  | 37 |  |  |  |  | 0 |  |  | 61 | 61.5656 | 0.56556 | 68 | [7 empty] | -4.5 | -5 |  |  | 0 | -56.2767 | 15.9383 | -45.0617 | 37.1667 | 2230 | 25.1322 | 60.9027
|  |  | 38 |  |  |  |  | 0 |  |  | 58 | 57.7818 | -0.21819 | 64 | [7 empty] | -3 | -4 |  |  | 0 | -51.5075 | 7.7871 | -50.2129 | 37.3333 | 2240 | 24.6299 | 60.2531
|  |  | 39 |  |  |  |  | 0 |  |  | 54 | 54.4297 | 0.42967 | 61 | [7 empty] | -4 | -3 |  |  | 0 | -47.0562 | 0.34027 | -53.6597 | 37.5 | 2250 | 24.1377 | 59.6164
|  |  | 40 |  |  |  |  | 0 |  |  | 52 | 51.4599 | -0.5401 | [8 empty] | -2 | -61 |  |  | 0 | -43.2409 | -6.5027 | -58.5027 | 37.6667 | 2260 | 23.6554 | 58.9925
|  |  | 41 |  |  |  |  | 0 |  |  | 49 | 48.8289 | -0.1711 | [8 empty] | -3 | 0 |  |  | 0 | -40.0614 | -12.8426 | -61.8426 | 37.8333 | 2270 | 23.1826 | 58.381
|  |  | 42 |  |  |  |  | 0 |  |  | 47 | 46.498 | -0.50198 | [8 empty] | -2 | 0 |  |  | 0 | -36.8819 | -18.6792 | -65.6792 | 38 | 2280 | 22.7194 | 57.7818
|  |  | 43 |  |  |  |  | 0 |  |  | 45 | 44.433 | -0.56697 | [8 empty] | -2 | 0 |  |  | 0 | -34.3383 | -24.1134 | -69.1134 | 38.1667 | 2290 | 22.2653 | 57.1945
|  |  | 44 |  |  |  |  | 0 |  |  | 43 | 42.6036 | -0.39642 | [8 empty] | -2 | 0 |  |  | 0 | -31.7947 | -29.145 | -72.145 | 38.3333 | 2300 | 21.8204 | 56.619
|  |  | 45 |  |  |  |  | 0 |  |  | 42 | 40.9828 | -1.0172 | [5 empty] | 14.5 | 4.4 | 3.2955 | -1 | 0 |  |  | 0 | -29.8871 | -33.8747 | -75.8747 | 38.5 | 2310 | 21.3843 | 56.055
|  |  | 46 |  |  |  |  | 0 |  |  | 40 | 39.5469 | -0.45305 | [5 empty] | 14.5 | 1.5 | 9.6667 | -2 | 0 |  |  | 0 | -27.9794 | -38.3025 | -78.3025 | 38.6667 | 2320 | 20.957 | 55.5022
|  |  | 47 |  |  |  |  | 0 |  |  | 39 | 38.2749 | -0.72514 | [7 empty] | 12.9621 | -1 | 0 |  |  | 0 | -26.0717 | -42.4284 | -81.4284 | 38.8333 | 2330 | 20.5382 | 54.9605
|  |  | 48 |  |  |  |  | 0 |  |  | 37 | 37.1479 | 0.14788 | [8 empty] | -2 | 0 |  |  | 0 | -24.164 | -46.2524 | -83.2524 | 39 | 2340 | 20.1278 | 54.4297
|  |  | 51 |  |  |  |  | 0 |  |  | 34 | 34.4813 | 0.48128 | [8 empty] | -1 | 0 |  |  | 0 | -20.9845 | -49.5733 | -83.5733 | 39.1667 | 2350 | 19.7255 | 53.9094
|  |  | 60 |  |  |  |  | 0 |  |  | 29 | 30.4413 | 1.4413 | [8 empty] | -0.55556 | 0 |  |  | 0 | -15.8974 | -52.0891 | -81.0891 | 39.3333 | 2360 | 19.3313 | 53.3995
[8 empty] | 0 |  |  |  |  | 9.024 | [8 empty] | -29 | 0 | [6 empty] | 39.5 | 2370 | 18.945 | 52.8998
[8 empty] | 0 | [13 empty] | 0 | 0 | [6 empty] | 39.6667 | 2380 | 18.5664 | 52.4101
[8 empty] | 0 | [13 empty] | 0 | 0 | [6 empty] | 39.8333 | 2390 | 18.1954 | 51.9302
[8 empty] | 0 | [13 empty] | 0 | 0 | [6 empty] | 40 | 2400 | 17.8318 | 51.4599
[8 empty] | 0 | [13 empty] | 0 | 0 | [6 empty] | 40.1667 | 2410 | 17.4754 | 50.999
[8 empty] | 0 | [13 empty] | 0 | 0 | [6 empty] | 40.3333 | 2420 | 17.1262 | 50.5473
[8 empty] | 0 | [13 empty] | 0 | 0 | [6 empty] | 40.5 | 2430 | 16.784 | 50.1046
[8 empty] | 0 | [13 empty] | 0 | 0 | [6 empty] | 40.6667 | 2440 | 16.4486 | 49.6707
[8 empty] | 0 | [13 empty] | 0 | 0 | [6 empty] | 40.8333 | 2450 | 16.1199 | 49.2456
[8 empty] | 0 | [13 empty] | 0 | 0 | [6 empty] | 41 | 2460 | 15.7977 | 48.8289
[8 empty] | 0 | [13 empty] | 0 | 0 | [6 empty] | 41.1667 | 2470 | 15.482 | 48.4206
[8 empty] | 0 | [13 empty] | 0 | 0 | [6 empty] | 41.3333 | 2480 | 15.1726 | 48.0204
[8 empty] | 0 | [13 empty] | 0 | 0 | [6 empty] | 41.5 | 2490 | 14.8694 | 47.6282
[8 empty] | 0 | [13 empty] | 0 | 0 | [6 empty] | 41.6667 | 2500 | 14.5723 | 47.2438
[8 empty] | 0 | [13 empty] | 0 | 0 | [6 empty] | 41.8333 | 2510 | 14.2811 | 46.8672
[8 empty] | 0 | [13 empty] | 0 | 0 | [6 empty] | 42 | 2520 | 13.9957 | 46.498
[8 empty] | 0 | [13 empty] | 0 | 0 | [6 empty] | 42.1667 | 2530 | 13.716 | 46.1363
[8 empty] | 0 | [13 empty] | 0 | 0 | [6 empty] | 42.3333 | 2540 | 13.4419 | 45.7817
[8 empty] | 0 | [13 empty] | 0 | 0 | [6 empty] | 42.5 | 2550 | 13.1733 | 45.4343
[8 empty] | 0 | [13 empty] | 0 | 0 | [6 empty] | 42.6667 | 2560 | 12.91 | 45.0938
[8 empty] | 0 | [13 empty] | 0 | 0 | [6 empty] | 42.8333 | 2570 | 12.652 | 44.7601
[8 empty] | 0 | [13 empty] | 0 | 0 | [6 empty] | 43 | 2580 | 12.3992 | 44.433
[8 empty] | 0 | [13 empty] | 0 | 0 | [6 empty] | 43.1667 | 2590 | 12.1514 | 44.1125
[8 empty] | 0 | [13 empty] | 0 | 0 | [6 empty] | 43.3333 | 2600 | 11.9086 | 43.7984
[8 empty] | 0 | [13 empty] | 0 | 0 | [6 empty] | 43.5 | 2610 | 11.6706 | 43.4906
[8 empty] | 0 | [13 empty] | 0 | 0 | [6 empty] | 43.6667 | 2620 | 11.4374 | 43.1889
[8 empty] | 0 | [13 empty] | 0 | 0 | [6 empty] | 43.8333 | 2630 | 11.2088 | 42.8933
[8 empty] | 0 | [13 empty] | 0 | 0 | [6 empty] | 44 | 2640 | 10.9848 | 42.6036
[8 empty] | 0 | [13 empty] | 0 | 0 | [6 empty] | 44.1667 | 2650 | 10.7653 | 42.3196
[8 empty] | 0 | [13 empty] | 0 | 0 | [6 empty] | 44.3333 | 2660 | 10.5502 | 42.0414
[8 empty] | 0 | [13 empty] | 0 | 0 | [6 empty] | 44.5 | 2670 | 10.3393 | 41.7687
[8 empty] | 0 | [13 empty] | 0 | 0 | [6 empty] | 44.6667 | 2680 | 10.1327 | 41.5014
[8 empty] | 0 | [13 empty] | 0 | 0 | [6 empty] | 44.8333 | 2690 | 9.9302 | 41.2395
[8 empty] | 0 | [13 empty] | 0 | 0 | [6 empty] | 45 | 2700 | 9.7318 | 40.9828
[8 empty] | 0 | [13 empty] | 0 | 0 | [6 empty] | 45.1667 | 2710 | 9.5373 | 40.7313
[30 empty] | 45.3333 | 2720 | 9.3467 | 40.4848
[30 empty] | 45.5 | 2730 | 9.1599 | 40.2432
[30 empty] | 45.6667 | 2740 | 8.9769 | 40.0064
[30 empty] | 45.8333 | 2750 | 8.7975 | 39.7743
[30 empty] | 46 | 2760 | 8.6217 | 39.5469
[30 empty] | 46.1667 | 2770 | 8.4494 | 39.3241
[30 empty] | 46.3333 | 2780 | 8.2805 | 39.1057
[30 empty] | 46.5 | 2790 | 8.115 | 38.8916
[30 empty] | 46.6667 | 2800 | 7.9529 | 38.6819
[30 empty] | 46.8333 | 2810 | 7.7939 | 38.4763
[30 empty] | 47 | 2820 | 7.6382 | 38.2749
[30 empty] | 47.1667 | 2830 | 7.4855 | 38.0774
[30 empty] | 47.3333 | 2840 | 7.336 | 37.8839
[30 empty] | 47.5 | 2850 | 7.1894 | 37.6943
[30 empty] | 47.6667 | 2860 | 7.0457 | 37.5085
[30 empty] | 47.8333 | 2870 | 6.9049 | 37.3264
[30 empty] | 48 | 2880 | 6.7669 | 37.1479
[30 empty] | 48.1667 | 2890 | 6.6317 | 36.973
[30 empty] | 48.3333 | 2900 | 6.4991 | 36.8015
[30 empty] | 48.5 | 2910 | 6.3693 | 36.6336
[30 empty] | 48.6667 | 2920 | 6.242 | 36.4689
[30 empty] | 48.8333 | 2930 | 6.1172 | 36.3076
[30 empty] | 49 | 2940 | 5.995 | 36.1495
[30 empty] | 49.1667 | 2950 | 5.8752 | 35.9945
[30 empty] | 49.3333 | 2960 | 5.7578 | 35.8426
[30 empty] | 49.5 | 2970 | 5.6427 | 35.6938
[30 empty] | 49.6667 | 2980 | 5.53 | 35.5479
[30 empty] | 49.8333 | 2990 | 5.4194 | 35.405
[30 empty] | 50 | 3000 | 5.3111 | 35.2649
[30 empty] | 50.1667 | 3010 | 5.205 | 35.1276
[30 empty] | 50.3333 | 3020 | 5.101 | 34.9931
[30 empty] | 50.5 | 3030 | 4.9991 | 34.8612
[30 empty] | 50.6667 | 3040 | 4.8992 | 34.732
[30 empty] | 50.8333 | 3050 | 4.8013 | 34.6054
[30 empty] | 51 | 3060 | 4.7053 | 34.4813
[30 empty] | 51.1667 | 3070 | 4.6113 | 34.3597
[30 empty] | 51.3333 | 3080 | 4.5191 | 34.2405
[30 empty] | 51.5 | 3090 | 4.4288 | 34.1237
[30 empty] | 51.6667 | 3100 | 4.3403 | 34.0092
[30 empty] | 51.8333 | 3110 | 4.2536 | 33.897
[30 empty] | 52 | 3120 | 4.1686 | 33.787
[30 empty] | 52.1667 | 3130 | 4.0853 | 33.6793
[30 empty] | 52.3333 | 3140 | 4.0036 | 33.5737
[30 empty] | 52.5 | 3150 | 3.9236 | 33.4702
[30 empty] | 52.6667 | 3160 | 3.8452 | 33.3688
[30 empty] | 52.8333 | 3170 | 3.7684 | 33.2694
[30 empty] | 53 | 3180 | 3.6931 | 33.172
[30 empty] | 53.1667 | 3190 | 3.6193 | 33.0765
[30 empty] | 53.3333 | 3200 | 3.5469 | 32.983
[30 empty] | 53.5 | 3210 | 3.476 | 32.8913
[30 empty] | 53.6667 | 3220 | 3.4066 | 32.8014
[30 empty] | 53.8333 | 3230 | 3.3385 | 32.7134
[30 empty] | 54 | 3240 | 3.2718 | 32.6271
[30 empty] | 54.1667 | 3250 | 3.2064 | 32.5425
[30 empty] | 54.3333 | 3260 | 3.1423 | 32.4596
[30 empty] | 54.5 | 3270 | 3.0795 | 32.3784
[30 empty] | 54.6667 | 3280 | 3.018 | 32.2988
[30 empty] | 54.8333 | 3290 | 2.9577 | 32.2208
[30 empty] | 55 | 3300 | 2.8986 | 32.1444
[30 empty] | 55.1667 | 3310 | 2.8407 | 32.0694
[30 empty] | 55.3333 | 3320 | 2.7839 | 31.996
[30 empty] | 55.5 | 3330 | 2.7283 | 31.924
[30 empty] | 55.6667 | 3340 | 2.6737 | 31.8535
[30 empty] | 55.8333 | 3350 | 2.6203 | 31.7844
[30 empty] | 56 | 3360 | 2.5679 | 31.7167
[30 empty] | 56.1667 | 3370 | 2.5166 | 31.6503
[30 empty] | 56.3333 | 3380 | 2.4663 | 31.5853
[30 empty] | 56.5 | 3390 | 2.417 | 31.5215
[30 empty] | 56.6667 | 3400 | 2.3687 | 31.459
[30 empty] | 56.8333 | 3410 | 2.3214 | 31.3978
[30 empty] | 57 | 3420 | 2.275 | 31.3378
[30 empty] | 57.1667 | 3430 | 2.2295 | 31.279
[30 empty] | 57.3333 | 3440 | 2.185 | 31.2214
[30 empty] | 57.5 | 3450 | 2.1413 | 31.1649
[30 empty] | 57.6667 | 3460 | 2.0985 | 31.1095
[30 empty] | 57.8333 | 3470 | 2.0566 | 31.0553
[30 empty] | 58 | 3480 | 2.0155 | 31.0021
[30 empty] | 58.1667 | 3490 | 1.9752 | 30.95
[30 empty] | 58.3333 | 3500 | 1.9358 | 30.899
[30 empty] | 58.5 | 3510 | 1.8971 | 30.8489
[30 empty] | 58.6667 | 3520 | 1.8592 | 30.7999
[30 empty] | 58.8333 | 3530 | 1.822 | 30.7518
[30 empty] | 59 | 3540 | 1.7856 | 30.7047
[30 empty] | 59.1667 | 3550 | 1.7499 | 30.6586
[30 empty] | 59.3333 | 3560 | 1.7149 | 30.6134
[30 empty] | 59.5 | 3570 | 1.6807 | 30.569
[30 empty] | 59.6667 | 3580 | 1.6471 | 30.5256
[30 empty] | 59.8333 | 3590 | 1.6142 | 30.483
[30 empty] | 60 | 3600 | 1.5819 | 30.4413
[30 empty] | 60.1667 | 3610 | 1.5503 | 30.4004
[30 empty] | 60.3333 | 3620 | 1.5193 | 30.3603
[30 empty] | 60.5 | 3630 | 1.489 | 30.3211
[30 empty] | 60.6667 | 3640 | 1.4592 | 30.2826
[30 empty] | 60.8333 | 3650 | 1.43 | 30.2449
[30 empty] | 61 | 3660 | 1.4015 | 30.2079
[30 empty] | 61.1667 | 3670 | 1.3735 | 30.1717
[30 empty] | 61.3333 | 3680 | 1.346 | 30.1362
[30 empty] | 61.5 | 3690 | 1.3191 | 30.1014
[30 empty] | 61.6667 | 3700 | 1.2927 | 30.0673
[30 empty] | 61.8333 | 3710 | 1.2669 | 30.0339
[30 empty] | 62 | 3720 | 1.2416 | 30.0011
[30 empty] | 62.1667 | 3730 | 1.2168 | 29.969
[30 empty] | 62.3333 | 3740 | 1.1925 | 29.9376
[30 empty] | 62.5 | 3750 | 1.1686 | 29.9067
[30 empty] | 62.6667 | 3760 | 1.1453 | 29.8765
[30 empty] | 62.8333 | 3770 | 1.1224 | 29.8469
[30 empty] | 63 | 3780 | 1.1 | 29.8179
[30 empty] | 63.1667 | 3790 | 1.078 | 29.7895
[30 empty] | 63.3333 | 3800 | 1.0564 | 29.7616
[30 empty] | 63.5 | 3810 | 1.0353 | 29.7343
[30 empty] | 63.6667 | 3820 | 1.0146 | 29.7075
[30 empty] | 63.8333 | 3830 | 0.99436 | 29.6813
[30 empty] | 64 | 3840 | 0.97449 | 29.6556
[30 empty] | 64.1667 | 3850 | 0.95502 | 29.6304
[30 empty] | 64.3333 | 3860 | 0.93593 | 29.6057
[30 empty] | 64.5 | 3870 | 0.91723 | 29.5816
[30 empty] | 64.6667 | 3880 | 0.8989 | 29.5578
[30 empty] | 64.8333 | 3890 | 0.88094 | 29.5346
[30 empty] | 65 | 3900 | 0.86333 | 29.5118
[30 empty] | 65.1667 | 3910 | 0.84608 | 29.4895
[30 empty] | 65.3333 | 3920 | 0.82917 | 29.4677
[30 empty] | 65.5 | 3930 | 0.8126 | 29.4462
[30 empty] | 65.6667 | 3940 | 0.79636 | 29.4252
[30 empty] | 65.8333 | 3950 | 0.78045 | 29.4046
[30 empty] | 66 | 3960 | 0.76485 | 29.3845
[30 empty] | 66.1667 | 3970 | 0.74957 | 29.3647
[30 empty] | 66.3333 | 3980 | 0.73459 | 29.3453
[30 empty] | 66.5 | 3990 | 0.71991 | 29.3263
[30 empty] | 66.6667 | 4000 | 0.70552 | 29.3077
[30 empty] | 66.8333 | 4010 | 0.69142 | 29.2895
[30 empty] | 67 | 4020 | 0.67761 | 29.2716
[30 empty] | 67.1667 | 4030 | 0.66406 | 29.2541
[30 empty] | 67.3333 | 4040 | 0.65079 | 29.2369
[30 empty] | 67.5 | 4050 | 0.63779 | 29.2201
[30 empty] | 67.6667 | 4060 | 0.62504 | 29.2036
[30 empty] | 67.8333 | 4070 | 0.61255 | 29.1875
[30 empty] | 68 | 4080 | 0.60031 | 29.1716
[30 empty] | 68.1667 | 4090 | 0.58831 | 29.1561
[30 empty] | 68.3333 | 4100 | 0.57656 | 29.1409
[30 empty] | 68.5 | 4110 | 0.56504 | 29.126
[30 empty] | 68.6667 | 4120 | 0.55374 | 29.1114
[30 empty] | 68.8333 | 4130 | 0.54268 | 29.0971
[30 empty] | 69 | 4140 | 0.53183 | 29.0831
[30 empty] | 69.1667 | 4150 | 0.52121 | 29.0693
[30 empty] | 69.3333 | 4160 | 0.51079 | 29.0558
[30 empty] | 69.5 | 4170 | 0.50058 | 29.0426
[30 empty] | 69.6667 | 4180 | 0.49058 | 29.0297
[30 empty] | 69.8333 | 4190 | 0.48077 | 29.017
[30 empty] | 70 | 4200 | 0.47117 | 29.0046
[30 empty] | 70.1667 | 4210 | 0.46175 | 28.9924
[30 empty] | 70.3333 | 4220 | 0.45252 | 28.9805
[30 empty] | 70.5 | 4230 | 0.44348 | 28.9688
[30 empty] | 70.6667 | 4240 | 0.43462 | 28.9573
[30 empty] | 70.8333 | 4250 | 0.42593 | 28.9461
[30 empty] | 71 | 4260 | 0.41742 | 28.9351
[30 empty] | 71.1667 | 4270 | 0.40908 | 28.9243
[30 empty] | 71.3333 | 4280 | 0.4009 | 28.9137
[30 empty] | 71.5 | 4290 | 0.39289 | 28.9033
[30 empty] | 71.6667 | 4300 | 0.38504 | 28.8932
[30 empty] | 71.8333 | 4310 | 0.37735 | 28.8832
[30 empty] | 72 | 4320 | 0.36981 | 28.8735
[30 empty] | 72.1667 | 4330 | 0.36242 | 28.8639
[30 empty] | 72.3333 | 4340 | 0.35517 | 28.8546
[30 empty] | 72.5 | 4350 | 0.34808 | 28.8454
[30 empty] | 72.6667 | 4360 | 0.34112 | 28.8364
[30 empty] | 72.8333 | 4370 | 0.3343 | 28.8276
[30 empty] | 73 | 4380 | 0.32762 | 28.8189
[30 empty] | 73.1667 | 4390 | 0.32107 | 28.8104
[30 empty] | 73.3333 | 4400 | 0.31466 | 28.8021
[30 empty] | 73.5 | 4410 | 0.30837 | 28.794
[30 empty] | 73.6667 | 4420 | 0.30221 | 28.786
[30 empty] | 73.8333 | 4430 | 0.29617 | 28.7782
[30 empty] | 74 | 4440 | 0.29025 | 28.7706
[30 empty] | 74.1667 | 4450 | 0.28445 | 28.7631
[30 empty] | 74.3333 | 4460 | 0.27877 | 28.7557
[30 empty] | 74.5 | 4470 | 0.27319 | 28.7485
[30 empty] | 74.6667 | 4480 | 0.26774 | 28.7415
[30 empty] | 74.8333 | 4490 | 0.26238 | 28.7345
[30 empty] | 75 | 4500 | 0.25714 | 28.7278
[30 empty] | 75.1667 | 4510 | 0.252 | 28.7211
[30 empty] | 75.3333 | 4520 | 0.24697 | 28.7146
[30 empty] | 75.5 | 4530 | 0.24203 | 28.7082
[30 empty] | 75.6667 | 4540 | 0.23719 | 28.702
[30 empty] | 75.8333 | 4550 | 0.23245 | 28.6958
[30 empty] | 76 | 4560 | 0.22781 | 28.6898
[30 empty] | 76.1667 | 4570 | 0.22326 | 28.6839
[30 empty] | 76.3333 | 4580 | 0.2188 | 28.6782
[30 empty] | 76.5 | 4590 | 0.21442 | 28.6725
[30 empty] | 76.6667 | 4600 | 0.21014 | 28.667
[30 empty] | 76.8333 | 4610 | 0.20594 | 28.6615
[30 empty] | 77 | 4620 | 0.20182 | 28.6562
[30 empty] | 77.1667 | 4630 | 0.19779 | 28.651
[30 empty] | 77.3333 | 4640 | 0.19384 | 28.6459
[30 empty] | 77.5 | 4650 | 0.18996 | 28.6409
[30 empty] | 77.6667 | 4660 | 0.18617 | 28.6359
[30 empty] | 77.8333 | 4670 | 0.18245 | 28.6311
[30 empty] | 78 | 4680 | 0.1788 | 28.6264
[30 empty] | 78.1667 | 4690 | 0.17523 | 28.6218
[30 empty] | 78.3333 | 4700 | 0.17173 | 28.6173
[30 empty] | 78.5 | 4710 | 0.16829 | 28.6128
[30 empty] | 78.6667 | 4720 | 0.16493 | 28.6085
[30 empty] | 78.8333 | 4730 | 0.16164 | 28.6042
[30 empty] | 79 | 4740 | 0.15841 | 28.6
[30 empty] | 79.1667 | 4750 | 0.15524 | 28.5959

## insulation effcet
Tickness | no insulation | 1mm | 6mm | 10mm | 20mm | 50mm | inf
0 | 20 | 20 | 20 | 20 | 20 | 20 | 20
0.083333 | 21.4545 | 21.4545 | 21.4545 | 21.4545 | 21.4545 | 21.4545 | 21.4545
0.1 | 21.7426 | 21.7426 | 21.7426 | 21.7426 | 21.7426 | 21.7426 | 21.7426
0.11667 | 22.029 | 22.029 | 22.029 | 22.029 | 22.029 | 22.029 | 22.029
0.13333 | 22.3146 | 22.3147 | 22.3149 | 22.315 | 22.3152 | 22.3155 | 22.316
0.15 | 22.5994 | 22.5995 | 22.6 | 22.6003 | 22.6007 | 22.6014 | 22.6023
0.16667 | 22.8833 | 22.8835 | 22.8843 | 22.8848 | 22.8855 | 22.8865 | 22.8881
0.18333 | 23.1665 | 23.1668 | 23.1679 | 23.1686 | 23.1696 | 23.171 | 23.1733
0.2 | 23.4488 | 23.4492 | 23.4507 | 23.4516 | 23.453 | 23.4549 | 23.4579
0.21667 | 23.7303 | 23.7308 | 23.7328 | 23.7339 | 23.7357 | 23.7381 | 23.742
0.23333 | 24.0109 | 24.0116 | 24.0141 | 24.0155 | 24.0177 | 24.0207 | 24.0254
0.25 | 24.2908 | 24.2916 | 24.2946 | 24.2963 | 24.299 | 24.3026 | 24.3083
0.26667 | 24.5698 | 24.5707 | 24.5744 | 24.5764 | 24.5796 | 24.5838 | 24.5905
0.28333 | 24.8479 | 24.8491 | 24.8534 | 24.8557 | 24.8595 | 24.8644 | 24.8722
0.3 | 25.1253 | 25.1266 | 25.1316 | 25.1343 | 25.1386 | 25.1443 | 25.1533
0.31667 | 25.4018 | 25.4033 | 25.409 | 25.4121 | 25.4171 | 25.4236 | 25.4337
0.33333 | 25.6775 | 25.6792 | 25.6857 | 25.6892 | 25.6949 | 25.7022 | 25.7136
0.35 | 25.9523 | 25.9543 | 25.9616 | 25.9656 | 25.972 | 25.9801 | 25.9929
0.36667 | 26.2263 | 26.2285 | 26.2368 | 26.2412 | 26.2483 | 26.2574 | 26.2716
0.38333 | 26.4995 | 26.502 | 26.5112 | 26.5161 | 26.524 | 26.5341 | 26.5497
0.4 | 26.7718 | 26.7746 | 26.7848 | 26.7903 | 26.7989 | 26.81 | 26.8272
0.41667 | 27.0433 | 27.0464 | 27.0577 | 27.0637 | 27.0732 | 27.0854 | 27.1041
0.43333 | 27.314 | 27.3174 | 27.3298 | 27.3364 | 27.3468 | 27.36 | 27.3804
0.45 | 27.5838 | 27.5875 | 27.6011 | 27.6083 | 27.6196 | 27.634 | 27.6561
0.46667 | 27.8528 | 27.8569 | 27.8716 | 27.8795 | 27.8918 | 27.9074 | 27.9312
0.48333 | 28.121 | 28.1254 | 28.1414 | 28.1499 | 28.1632 | 28.1801 | 28.2057
0.5 | 28.3884 | 28.3931 | 28.4105 | 28.4196 | 28.434 | 28.4521 | 28.4797
0.51667 | 28.6549 | 28.66 | 28.6787 | 28.6886 | 28.7041 | 28.7235 | 28.753
0.53333 | 28.9205 | 28.9261 | 28.9462 | 28.9569 | 28.9734 | 28.9943 | 29.0257
0.55 | 29.1854 | 29.1914 | 29.213 | 29.2244 | 29.2421 | 29.2643 | 29.2978
0.63333 | 30.5055 | 30.5136 | 30.5429 | 30.5582 | 30.582 | 30.6115 | 30.6555
0.71667 | 31.8098 | 31.8201 | 31.8573 | 31.8767 | 31.9065 | 31.9435 | 31.9982
0.8 | 33.0932 | 33.1062 | 33.1525 | 33.1765 | 33.2134 | 33.2589 | 33.3259
0.88333 | 34.356 | 34.3719 | 34.4288 | 34.4581 | 34.5031 | 34.5582 | 34.6388
0.96667 | 35.5982 | 35.6176 | 35.6864 | 35.7217 | 35.7756 | 35.8414 | 35.9368
1.05 | 36.82 | 36.8433 | 36.9254 | 36.9673 | 37.0311 | 37.1085 | 37.2201
1.1333 | 38.0216 | 38.0492 | 38.146 | 38.1952 | 38.2697 | 38.3597 | 38.4887
1.2167 | 39.2032 | 39.2355 | 39.3484 | 39.4055 | 39.4916 | 39.5952 | 39.7427
1.3 | 40.365 | 40.4024 | 40.5327 | 40.5983 | 40.6969 | 40.815 | 40.9821
1.3833 | 41.5071 | 41.55 | 41.6991 | 41.7738 | 41.8858 | 42.0193 | 42.2072
1.4667 | 42.6298 | 42.6787 | 42.8478 | 42.9322 | 43.0584 | 43.2082 | 43.4179
1.55 | 43.7332 | 43.7885 | 43.9789 | 44.0737 | 44.2149 | 44.3818 | 44.6144
1.6333 | 44.8177 | 44.8797 | 45.0928 | 45.1984 | 45.3554 | 45.5403 | 45.7967
1.7167 | 45.8833 | 45.9525 | 46.1895 | 46.3065 | 46.4801 | 46.6838 | 46.965
1.8 | 46.9304 | 47.0072 | 47.2692 | 47.3982 | 47.5891 | 47.8124 | 48.1194
1.8833 | 47.9592 | 48.0439 | 48.3322 | 48.4738 | 48.6826 | 48.9263 | 49.2599
1.9667 | 48.9698 | 49.0628 | 49.3786 | 49.5332 | 49.7608 | 50.0256 | 50.3867
2.05 | 49.9625 | 50.0642 | 50.4086 | 50.5768 | 50.8239 | 51.1105 | 51.4999
2.1333 | 50.9376 | 51.0483 | 51.4225 | 51.6047 | 51.8719 | 52.1811 | 52.5997
2.2167 | 51.8953 | 52.0153 | 52.4204 | 52.6172 | 52.9051 | 53.2375 | 53.686
2.3 | 52.8357 | 52.9655 | 53.4024 | 53.6143 | 53.9236 | 54.2798 | 54.759
2.3833 | 53.7592 | 53.899 | 54.3689 | 54.5962 | 54.9275 | 55.3083 | 55.8189
2.4667 | 54.6659 | 54.8162 | 55.32 | 55.5632 | 55.9171 | 56.323 | 56.8658
2.55 | 55.5562 | 55.7171 | 56.2559 | 56.5154 | 56.8926 | 57.3242 | 57.8997
2.6333 | 56.4302 | 56.6021 | 57.1768 | 57.4531 | 57.8539 | 58.3118 | 58.9208
2.7167 | 57.2881 | 57.4714 | 58.0828 | 58.3763 | 58.8014 | 59.2861 | 59.9291
2.8 | 58.1302 | 58.3251 | 58.9742 | 59.2853 | 59.7352 | 60.2473 | 60.9249
2.8833 | 58.9568 | 59.1635 | 59.8512 | 60.1802 | 60.6554 | 61.1954 | 61.9082
2.9667 | 59.768 | 59.9869 | 60.714 | 61.0612 | 61.5623 | 62.1306 | 62.8792
3.05 | 60.5641 | 60.7953 | 61.5626 | 61.9285 | 62.4559 | 63.053 | 63.8379
3.1333 | 61.3453 | 61.5892 | 62.3975 | 62.7823 | 63.3364 | 63.9628 | 64.7844
3.2167 | 62.1118 | 62.3686 | 63.2186 | 63.6228 | 64.2039 | 64.8601 | 65.719
3.3 | 62.8639 | 63.1339 | 64.0262 | 64.45 | 65.0587 | 65.7451 | 66.6417
3.3833 | 63.6018 | 63.8851 | 64.8206 | 65.2643 | 65.9009 | 66.6178 | 67.5525
3.4667 | 64.3257 | 64.6225 | 65.6018 | 66.0657 | 66.7307 | 67.4785 | 68.4517
3.55 | 65.0358 | 65.3464 | 66.3701 | 66.8544 | 67.5481 | 68.3272 | 69.3394
3.6333 | 65.7324 | 66.057 | 67.1256 | 67.6307 | 68.3534 | 69.1641 | 70.2156
3.7167 | 66.4157 | 66.7543 | 67.8685 | 68.3946 | 69.1466 | 69.9893 | 71.0804
3.8 | 67.0858 | 67.4388 | 68.599 | 69.1463 | 69.9281 | 70.803 | 71.9341
3.8833 | 67.743 | 68.1105 | 69.3173 | 69.886 | 70.6978 | 71.6053 | 72.7767
3.9667 | 68.3875 | 68.7696 | 70.0236 | 70.6139 | 71.4559 | 72.3963 | 73.6083
4.05 | 69.0196 | 69.4164 | 70.7179 | 71.3302 | 72.2027 | 73.1762 | 74.429
4.1333 | 69.6393 | 70.0511 | 71.4006 | 72.0349 | 72.9382 | 73.9451 | 75.2389
4.2167 | 70.247 | 70.6739 | 72.0717 | 72.7282 | 73.6625 | 74.703 | 76.0382
4.3 | 70.8429 | 71.2848 | 72.7315 | 73.4104 | 74.3759 | 75.4502 | 76.827
4.3833 | 71.427 | 71.8843 | 73.3801 | 74.0815 | 75.0785 | 76.1868 | 77.6054
4.4667 | 71.9997 | 72.4724 | 74.0176 | 74.7417 | 75.7704 | 76.9129 | 78.3734
4.55 | 72.5612 | 73.0493 | 74.6443 | 75.3913 | 76.4517 | 77.6286 | 79.1312
4.6333 | 73.1115 | 73.6152 | 75.2603 | 76.0302 | 77.1226 | 78.3341 | 79.879
4.7167 | 73.651 | 74.1703 | 75.8657 | 76.6587 | 77.7833 | 79.0295 | 80.6168
4.8 | 74.1798 | 74.7148 | 76.4608 | 77.2769 | 78.4338 | 79.7148 | 81.3446
4.8833 | 74.698 | 75.2489 | 77.0456 | 77.885 | 79.0743 | 80.3903 | 82.0628
4.9667 | 75.206 | 75.7726 | 77.6203 | 78.4832 | 79.705 | 81.056 | 82.7712
5.05 | 75.7038 | 76.2864 | 78.1852 | 79.0714 | 80.3259 | 81.7121 | 83.4702
5.1333 | 76.1917 | 76.7902 | 78.7402 | 79.65 | 80.9372 | 82.3587 | 84.1596
5.2167 | 76.6698 | 77.2842 | 79.2857 | 80.2191 | 81.5391 | 82.9959 | 84.8398
5.3 | 77.1383 | 77.7687 | 79.8217 | 80.7787 | 82.1316 | 83.6238 | 85.5107
5.3833 | 77.5973 | 78.2438 | 80.3484 | 81.3291 | 82.7149 | 84.2425 | 86.1725
5.4667 | 78.0471 | 78.7096 | 80.8659 | 81.8703 | 83.2891 | 84.8522 | 86.8252
5.55 | 78.4878 | 79.1664 | 81.3744 | 82.4026 | 83.8543 | 85.453 | 87.4691
5.6333 | 78.9196 | 79.6142 | 81.874 | 82.9259 | 84.4108 | 86.045 | 88.1041
5.7167 | 79.3427 | 80.0533 | 82.3649 | 83.4406 | 84.9585 | 86.6282 | 88.7304
5.8 | 79.7571 | 80.4838 | 82.8472 | 83.9466 | 85.4976 | 87.2029 | 89.3481
5.8833 | 80.1632 | 80.9058 | 83.321 | 84.4442 | 86.0283 | 87.7691 | 89.9573
5.9667 | 80.5609 | 81.3196 | 83.7864 | 84.9334 | 86.5506 | 88.327 | 90.5581
6.05 | 80.9505 | 81.7252 | 84.2437 | 85.4145 | 87.0646 | 88.8765 | 91.1505
6.1333 | 81.3322 | 82.1228 | 84.6929 | 85.8874 | 87.5706 | 89.418 | 91.7348
6.2167 | 81.706 | 82.5125 | 85.1342 | 86.3524 | 88.0686 | 89.9514 | 92.3109
6.3 | 82.0721 | 82.8946 | 85.5676 | 86.8095 | 88.5586 | 90.4768 | 92.879
6.3833 | 82.4308 | 83.269 | 85.9934 | 87.2589 | 89.0409 | 90.9944 | 93.4392
6.4667 | 82.782 | 83.6361 | 86.4117 | 87.7007 | 89.5156 | 91.5043 | 93.9915
6.55 | 83.126 | 83.9958 | 86.8225 | 88.1351 | 89.9827 | 92.0066 | 94.5361
6.6333 | 83.4629 | 84.3484 | 87.2259 | 88.562 | 90.4423 | 92.5014 | 95.0731
6.7167 | 83.7929 | 84.6939 | 87.6222 | 88.9818 | 90.8947 | 92.9887 | 95.6026
6.8 | 84.116 | 85.0326 | 88.0115 | 89.3943 | 91.3398 | 93.4687 | 96.1245
6.8833 | 84.4324 | 85.3645 | 88.3938 | 89.7999 | 91.7777 | 93.9415 | 96.6392
6.9667 | 84.7422 | 85.6897 | 88.7692 | 90.1985 | 92.2087 | 94.4072 | 97.1465
7.05 | 85.0456 | 86.0085 | 89.1379 | 90.5904 | 92.6327 | 94.8658 | 97.6467
7.1333 | 85.3427 | 86.3208 | 89.5 | 90.9755 | 93.05 | 95.3175 | 98.1397
7.2167 | 85.6336 | 86.6269 | 89.8556 | 91.354 | 93.4605 | 95.7624 | 98.6258
7.3 | 85.9184 | 86.9268 | 90.2048 | 91.7261 | 93.8644 | 96.2005 | 99.105
7.3833 | 86.1972 | 87.2206 | 90.5478 | 92.0918 | 94.2618 | 96.632 | 99.5773
7.4667 | 86.4702 | 87.5086 | 90.8845 | 92.4512 | 94.6528 | 97.0569 | 100.0429
7.55 | 86.7376 | 87.7907 | 91.2152 | 92.8044 | 95.0375 | 97.4754 | 100.5018
7.6333 | 86.9993 | 88.0671 | 91.5399 | 93.1515 | 95.4159 | 97.8875 | 100.9542
7.7167 | 87.2555 | 88.338 | 91.8587 | 93.4927 | 95.7882 | 98.2932 | 101.4001
7.8 | 87.5063 | 88.6033 | 92.1718 | 93.8279 | 96.1545 | 98.6928 | 101.8395
7.8833 | 87.7518 | 88.8633 | 92.4792 | 94.1574 | 96.5148 | 99.0863 | 102.2727
7.9667 | 87.9922 | 89.118 | 92.781 | 94.4812 | 96.8693 | 99.4738 | 102.6996
8.05 | 88.2275 | 89.3675 | 93.0774 | 94.7993 | 97.218 | 99.8553 | 103.1203
8.1333 | 88.4578 | 89.612 | 93.3683 | 95.112 | 97.561 | 100.2309 | 103.535
8.2167 | 88.6833 | 89.8514 | 93.654 | 95.4192 | 97.8984 | 100.6008 | 103.9437
8.3 | 88.904 | 90.086 | 93.9345 | 95.7211 | 98.2303 | 100.965 | 104.3464
8.3833 | 89.1201 | 90.3159 | 94.2098 | 96.0178 | 98.5568 | 101.3235 | 104.7433
8.4667 | 89.3315 | 90.541 | 94.4801 | 96.3093 | 98.8779 | 101.6766 | 105.1345
8.55 | 89.5385 | 90.7615 | 94.7455 | 96.5957 | 99.1938 | 102.0241 | 105.5199
8.6333 | 89.7411 | 90.9775 | 95.0061 | 96.8771 | 99.5045 | 102.3663 | 105.8997
8.7167 | 89.9393 | 91.1891 | 95.2619 | 97.1536 | 99.8101 | 102.7032 | 106.274
8.8 | 90.1334 | 91.3964 | 95.513 | 97.4253 | 100.1107 | 103.0349 | 106.6428
8.8833 | 90.3233 | 91.5994 | 95.7595 | 97.6923 | 100.4063 | 103.3615 | 107.0063
8.9667 | 90.5092 | 91.7982 | 96.0014 | 97.9545 | 100.6971 | 103.6829 | 107.3644
9.05 | 90.6912 | 91.993 | 96.239 | 98.2122 | 100.983 | 103.9994 | 107.7172
9.1333 | 90.8692 | 92.1837 | 96.4721 | 98.4654 | 101.2643 | 104.3109 | 108.0649
9.2167 | 91.0435 | 92.3706 | 96.701 | 98.7141 | 101.5409 | 104.6176 | 108.4074
9.3 | 91.214 | 92.5536 | 96.9257 | 98.9585 | 101.8129 | 104.9195 | 108.7449
9.3833 | 91.3809 | 92.7328 | 97.1463 | 99.1985 | 102.0805 | 105.2167 | 109.0775
9.4667 | 91.5442 | 92.9083 | 97.3627 | 99.4344 | 102.3436 | 105.5093 | 109.4051
9.55 | 91.704 | 93.0802 | 97.5752 | 99.6661 | 102.6024 | 105.7972 | 109.7279
9.6333 | 91.8604 | 93.2486 | 97.7838 | 99.8937 | 102.8568 | 106.0807 | 110.0459
9.7167 | 92.0134 | 93.4135 | 97.9885 | 100.1173 | 103.1071 | 106.3597 | 110.3592
9.8 | 92.1632 | 93.5749 | 98.1894 | 100.337 | 103.3532 | 106.6344 | 110.6679
9.8833 | 92.3097 | 93.7331 | 98.3867 | 100.5528 | 103.5952 | 106.9047 | 110.972
9.9667 | 92.4531 | 93.8879 | 98.5802 | 100.7648 | 103.8332 | 107.1708 | 111.2716
10.05 | 92.5934 | 94.0396 | 98.7702 | 100.973 | 104.0672 | 107.4327 | 111.5667
10.1333 | 92.7307 | 94.1881 | 98.9567 | 101.1775 | 104.2973 | 107.6904 | 111.8574
10.2167 | 92.865 | 94.3336 | 99.1397 | 101.3785 | 104.5236 | 107.9441 | 112.1438
10.3 | 92.9965 | 94.476 | 99.3193 | 101.5759 | 104.7461 | 108.1939 | 112.4259
10.3833 | 93.1251 | 94.6155 | 99.4956 | 101.7697 | 104.9649 | 108.4396 | 112.7039
10.4667 | 93.2509 | 94.752 | 99.6686 | 101.9602 | 105.18 | 108.6815 | 112.9776
10.55 | 93.3741 | 94.8858 | 99.8384 | 102.1473 | 105.3916 | 108.9196 | 113.2473
10.6333 | 93.4946 | 95.0167 | 100.005 | 102.331 | 105.5996 | 109.1539 | 113.5129
10.7167 | 93.6124 | 95.1449 | 100.1686 | 102.5115 | 105.8041 | 109.3845 | 113.7745
10.8 | 93.7278 | 95.2705 | 100.3291 | 102.6888 | 106.0052 | 109.6114 | 114.0323
10.8833 | 93.8406 | 95.3934 | 100.4866 | 102.8629 | 106.2029 | 109.8348 | 114.2861
10.9667 | 93.951 | 95.5138 | 100.6411 | 103.0339 | 106.3973 | 110.0546 | 114.5361
11.05 | 94.059 | 95.6317 | 100.7928 | 103.2019 | 106.5885 | 110.2709 | 114.7824
11.1333 | 94.1647 | 95.7471 | 100.9417 | 103.3669 | 106.7764 | 110.4837 | 115.025
11.2167 | 94.2681 | 95.8601 | 101.0877 | 103.529 | 106.9612 | 110.6932 | 115.2639
11.3 | 94.3692 | 95.9708 | 101.2311 | 103.6881 | 107.1429 | 110.8994 | 115.4992
11.3833 | 94.4682 | 96.0791 | 101.3718 | 103.8445 | 107.3215 | 111.1022 | 115.731
11.4667 | 94.565 | 96.1852 | 101.5098 | 103.998 | 107.4971 | 111.3019 | 115.9592
11.55 | 94.6597 | 96.2891 | 101.6453 | 104.1488 | 107.6698 | 111.4983 | 116.184
11.6333 | 94.7523 | 96.3908 | 101.7782 | 104.2969 | 107.8395 | 111.6916 | 116.4054
11.7167 | 94.843 | 96.4903 | 101.9087 | 104.4423 | 108.0064 | 111.8819 | 116.6235
11.8 | 94.9317 | 96.5878 | 102.0367 | 104.5852 | 108.1705 | 112.0691 | 116.8382
11.8833 | 95.0184 | 96.6833 | 102.1623 | 104.7255 | 108.3318 | 112.2533 | 117.0497
11.9667 | 95.1033 | 96.7767 | 102.2855 | 104.8633 | 108.4903 | 112.4345 | 117.258
12.05 | 95.1863 | 96.8682 | 102.4064 | 104.9986 | 108.6462 | 112.6129 | 117.4631
12.1333 | 95.2675 | 96.9578 | 102.5251 | 105.1315 | 108.7995 | 112.7884 | 117.6651
12.2167 | 95.347 | 97.0455 | 102.6415 | 105.262 | 108.9502 | 112.961 | 117.864
12.3 | 95.4247 | 97.1313 | 102.7558 | 105.3902 | 109.0983 | 113.131 | 118.0599
12.3833 | 95.5007 | 97.2154 | 102.8679 | 105.516 | 109.2439 | 113.2981 | 118.2528
12.4667 | 95.5751 | 97.2977 | 102.9779 | 105.6397 | 109.387 | 113.4627 | 118.4428
12.55 | 95.6478 | 97.3782 | 103.0859 | 105.7611 | 109.5277 | 113.6245 | 118.6299
12.6333 | 95.719 | 97.4571 | 103.1918 | 105.8803 | 109.6661 | 113.7838 | 118.8141
12.7167 | 95.7886 | 97.5343 | 103.2957 | 105.9973 | 109.8021 | 113.9405 | 118.9955
12.8 | 95.8567 | 97.6099 | 103.3976 | 106.1123 | 109.9357 | 114.0947 | 119.1741
12.8833 | 95.9233 | 97.6839 | 103.4977 | 106.2252 | 110.0672 | 114.2464 | 119.35
12.9667 | 95.9885 | 97.7563 | 103.5958 | 106.3361 | 110.1963 | 114.3956 | 119.5232
13.05 | 96.0522 | 97.8273 | 103.6921 | 106.445 | 110.3233 | 114.5425 | 119.6938
13.1333 | 96.1146 | 97.8967 | 103.7866 | 106.5519 | 110.4481 | 114.687 | 119.8617
13.2167 | 96.1756 | 97.9647 | 103.8794 | 106.6569 | 110.5708 | 114.8291 | 120.0271
13.3 | 96.2352 | 98.0312 | 103.9703 | 106.76 | 110.6915 | 114.969 | 120.1899
13.3833 | 96.2936 | 98.0964 | 104.0596 | 106.8612 | 110.81 | 115.1066 | 120.3503
13.4667 | 96.3507 | 98.1601 | 104.1471 | 106.9606 | 110.9266 | 115.242 | 120.5081
13.55 | 96.4065 | 98.2226 | 104.2331 | 107.0582 | 111.0411 | 115.3752 | 120.6636
13.6333 | 96.4611 | 98.2837 | 104.3174 | 107.1541 | 111.1537 | 115.5062 | 120.8166
13.7167 | 96.5145 | 98.3435 | 104.4001 | 107.2482 | 111.2644 | 115.6351 | 120.9673
13.8 | 96.5668 | 98.4021 | 104.4812 | 107.3407 | 111.3732 | 115.762 | 121.1157
13.8833 | 96.6179 | 98.4594 | 104.5608 | 107.4314 | 111.4802 | 115.8868 | 121.2618
13.9667 | 96.6679 | 98.5155 | 104.6389 | 107.5206 | 111.5853 | 116.0095 | 121.4056
14.05 | 96.7168 | 98.5704 | 104.7155 | 107.6081 | 111.6886 | 116.1303 | 121.5473
14.1333 | 96.7646 | 98.6242 | 104.7907 | 107.694 | 111.7902 | 116.2491 | 121.6867
14.2167 | 96.8114 | 98.6769 | 104.8645 | 107.7784 | 111.89 | 116.366 | 121.824
14.3 | 96.8571 | 98.7284 | 104.9368 | 107.8613 | 111.9881 | 116.481 | 121.9592
14.3833 | 96.9019 | 98.7788 | 105.0078 | 107.9426 | 112.0846 | 116.5941 | 122.0923
14.4667 | 96.9457 | 98.8282 | 105.0775 | 108.0225 | 112.1794 | 116.7054 | 122.2233
14.55 | 96.9885 | 98.8765 | 105.1458 | 108.1009 | 112.2726 | 116.8149 | 122.3523
14.6333 | 97.0304 | 98.9239 | 105.2129 | 108.178 | 112.3641 | 116.9226 | 122.4793
14.7167 | 97.0713 | 98.9702 | 105.2786 | 108.2536 | 112.4542 | 117.0286 | 122.6043
14.8 | 97.1114 | 99.0155 | 105.3431 | 108.3278 | 112.5426 | 117.1328 | 122.7274
14.8833 | 97.1505 | 99.0599 | 105.4064 | 108.4008 | 112.6296 | 117.2354 | 122.8486
14.9667 | 97.1889 | 99.1033 | 105.4685 | 108.4723 | 112.7151 | 117.3363 | 122.9679
15.05 | 97.2264 | 99.1459 | 105.5295 | 108.5426 | 112.7991 | 117.4355 | 123.0854
15.1333 | 97.263 | 99.1875 | 105.5892 | 108.6117 | 112.8816 | 117.5331 | 123.201
15.2167 | 97.2989 | 99.2282 | 105.6479 | 108.6794 | 112.9628 | 117.6292 | 123.3149
15.3 | 97.3339 | 99.2681 | 105.7054 | 108.746 | 113.0425 | 117.7236 | 123.427
15.3833 | 97.3682 | 99.3071 | 105.7618 | 108.8113 | 113.1209 | 117.8165 | 123.5373
15.4667 | 97.4018 | 99.3453 | 105.8172 | 108.8754 | 113.198 | 117.908 | 123.6459
15.55 | 97.4346 | 99.3827 | 105.8715 | 108.9384 | 113.2737 | 117.9979 | 123.7529
15.6333 | 97.4667 | 99.4194 | 105.9248 | 109.0003 | 113.3481 | 118.0863 | 123.8581
15.7167 | 97.4981 | 99.4552 | 105.977 | 109.061 | 113.4213 | 118.1734 | 123.9618
15.8 | 97.5288 | 99.4903 | 106.0283 | 109.1206 | 113.4932 | 118.2589 | 124.0638
15.8833 | 97.5588 | 99.5246 | 106.0786 | 109.1791 | 113.5638 | 118.3431 | 124.1642
15.9667 | 97.5882 | 99.5582 | 106.128 | 109.2366 | 113.6333 | 118.426 | 124.2631
16.05 | 97.6169 | 99.5911 | 106.1764 | 109.293 | 113.7015 | 118.5074 | 124.3604
16.1333 | 97.645 | 99.6233 | 106.2239 | 109.3484 | 113.7686 | 118.5876 | 124.4563
16.2167 | 97.6724 | 99.6548 | 106.2705 | 109.4028 | 113.8345 | 118.6664 | 124.5506
16.3 | 97.6993 | 99.6857 | 106.3162 | 109.4562 | 113.8993 | 118.744 | 124.6434
16.3833 | 97.7256 | 99.7159 | 106.361 | 109.5087 | 113.963 | 118.8202 | 124.7348
16.4667 | 97.7513 | 99.7454 | 106.405 | 109.5601 | 114.0256 | 118.8953 | 124.8248
16.55 | 97.7764 | 99.7744 | 106.4481 | 109.6107 | 114.0871 | 118.9691 | 124.9134
16.6333 | 97.801 | 99.8027 | 106.4904 | 109.6603 | 114.1475 | 119.0416 | 125.0006
16.7167 | 97.825 | 99.8304 | 106.532 | 109.709 | 114.2069 | 119.113 | 125.0864
16.8 | 97.8485 | 99.8575 | 106.5727 | 109.7569 | 114.2653 | 119.1833 | 125.1709
16.8833 | 97.8715 | 99.8841 | 106.6126 | 109.8038 | 114.3227 | 119.2524 | 125.254
16.9667 | 97.894 | 99.9101 | 106.6518 | 109.8499 | 114.3791 | 119.3203 | 125.3359
17.05 | 97.916 | 99.9355 | 106.6903 | 109.8952 | 114.4345 | 119.3872 | 125.4165
17.1333 | 97.9375 | 99.9604 | 106.728 | 109.9397 | 114.489 | 119.4529 | 125.4958
17.2167 | 97.9586 | 99.9848 | 106.765 | 109.9833 | 114.5425 | 119.5176 | 125.5739
17.3 | 97.9791 | 100.0086 | 106.8013 | 110.0261 | 114.5951 | 119.5812 | 125.6508
17.3833 | 97.9993 | 100.032 | 106.8369 | 110.0682 | 114.6468 | 119.6438 | 125.7264
17.4667 | 98.0189 | 100.0548 | 106.8718 | 110.1095 | 114.6976 | 119.7053 | 125.8009
17.55 | 98.0382 | 100.0772 | 106.9061 | 110.15 | 114.7475 | 119.7658 | 125.8742
17.6333 | 98.057 | 100.0991 | 106.9397 | 110.1898 | 114.7966 | 119.8254 | 125.9464
17.7167 | 98.0754 | 100.1205 | 106.9727 | 110.2289 | 114.8448 | 119.8839 | 126.0174
17.8 | 98.0934 | 100.1415 | 107.005 | 110.2673 | 114.8922 | 119.9415 | 126.0873
17.8833 | 98.111 | 100.162 | 107.0367 | 110.3049 | 114.9388 | 119.9982 | 126.1561
17.9667 | 98.1282 | 100.1821 | 107.0678 | 110.3419 | 114.9846 | 120.0539 | 126.2239
18.05 | 98.1451 | 100.2018 | 107.0984 | 110.3782 | 115.0295 | 120.1087 | 126.2905
18.1333 | 98.1615 | 100.221 | 107.1283 | 110.4139 | 115.0737 | 120.1626 | 126.3562
18.2167 | 98.1776 | 100.2399 | 107.1577 | 110.4489 | 115.1172 | 120.2156 | 126.4208
18.3 | 98.1934 | 100.2583 | 107.1865 | 110.4832 | 115.1599 | 120.2678 | 126.4843
18.3833 | 98.2088 | 100.2763 | 107.2147 | 110.517 | 115.2018 | 120.3191 | 126.5469
18.4667 | 98.2239 | 100.294 | 107.2425 | 110.5501 | 115.2431 | 120.3695 | 126.6085
18.55 | 98.2386 | 100.3113 | 107.2697 | 110.5826 | 115.2836 | 120.4192 | 126.6692
18.6333 | 98.253 | 100.3282 | 107.2963 | 110.6145 | 115.3234 | 120.468 | 126.7289
18.7167 | 98.2671 | 100.3448 | 107.3225 | 110.6458 | 115.3625 | 120.516 | 126.7876
18.8 | 98.2809 | 100.361 | 107.3482 | 110.6766 | 115.401 | 120.5632 | 126.8454
18.8833 | 98.2944 | 100.3768 | 107.3734 | 110.7068 | 115.4388 | 120.6096 | 126.9023
18.9667 | 98.3075 | 100.3924 | 107.3981 | 110.7364 | 115.4759 | 120.6553 | 126.9583
19.05 | 98.3204 | 100.4076 | 107.4223 | 110.7655 | 115.5124 | 120.7002 | 127.0135
19.1333 | 98.333 | 100.4225 | 107.4461 | 110.7941 | 115.5482 | 120.7444 | 127.0677
19.2167 | 98.3454 | 100.437 | 107.4694 | 110.8222 | 115.5835 | 120.7879 | 127.1212
19.3 | 98.3574 | 100.4513 | 107.4922 | 110.8497 | 115.6181 | 120.8306 | 127.1737
19.3833 | 98.3692 | 100.4652 | 107.5147 | 110.8767 | 115.6521 | 120.8727 | 127.2255
19.4667 | 98.3807 | 100.4789 | 107.5367 | 110.9033 | 115.6856 | 120.914 | 127.2764
19.55 | 98.392 | 100.4922 | 107.5582 | 110.9293 | 115.7185 | 120.9547 | 127.3265
19.6333 | 98.403 | 100.5053 | 107.5794 | 110.9549 | 115.7507 | 120.9947 | 127.3759
19.7167 | 98.4138 | 100.5181 | 107.6002 | 110.98 | 115.7825 | 121.034 | 127.4244
19.8 | 98.4244 | 100.5306 | 107.6206 | 111.0047 | 115.8137 | 121.0727 | 127.4722
19.8833 | 98.4347 | 100.5429 | 107.6405 | 111.0289 | 115.8443 | 121.1107 | 127.5193
19.9667 | 98.4448 | 100.5549 | 107.6601 | 111.0527 | 115.8744 | 121.1482 | 127.5656
20.05 | 98.4546 | 100.5666 | 107.6794 | 111.076 | 115.904 | 121.185 | 127.6112
20.1333 | 98.4643 | 100.5781 | 107.6982 | 111.0989 | 115.9331 | 121.2212 | 127.656
20.2167 | 98.4737 | 100.5894 | 107.7167 | 111.1214 | 115.9617 | 121.2568 | 127.7001
20.3 | 98.483 | 100.6004 | 107.7349 | 111.1435 | 115.9898 | 121.2918 | 127.7436
20.3833 | 98.492 | 100.6112 | 107.7527 | 111.1651 | 116.0174 | 121.3262 | 127.7864
20.4667 | 98.5008 | 100.6217 | 107.7701 | 111.1864 | 116.0445 | 121.3601 | 127.8284
20.55 | 98.5094 | 100.632 | 107.7872 | 111.2073 | 116.0712 | 121.3934 | 127.8699
20.6333 | 98.5179 | 100.6421 | 107.804 | 111.2278 | 116.0974 | 121.4262 | 127.9106
20.7167 | 98.5261 | 100.652 | 107.8205 | 111.2479 | 116.1231 | 121.4584 | 127.9508
20.8 | 98.5342 | 100.6617 | 107.8367 | 111.2677 | 116.1484 | 121.4901 | 127.9903
20.8833 | 98.5421 | 100.6712 | 107.8525 | 111.2871 | 116.1732 | 121.5213 | 128.0291
20.9667 | 98.5498 | 100.6804 | 107.8681 | 111.3061 | 116.1977 | 121.5519 | 128.0674
21.05 | 98.5574 | 100.6895 | 107.8833 | 111.3248 | 116.2217 | 121.5821 | 128.105
21.1333 | 98.5647 | 100.6984 | 107.8983 | 111.3432 | 116.2452 | 121.6117 | 128.1421
21.2167 | 98.572 | 100.7071 | 107.913 | 111.3612 | 116.2684 | 121.6409 | 128.1786
21.3 | 98.579 | 100.7156 | 107.9274 | 111.3789 | 116.2912 | 121.6695 | 128.2145
21.3833 | 98.5859 | 100.7239 | 107.9415 | 111.3962 | 116.3136 | 121.6977 | 128.2498
21.4667 | 98.5927 | 100.7321 | 107.9553 | 111.4133 | 116.3356 | 121.7255 | 128.2846
21.55 | 98.5993 | 100.74 | 107.9689 | 111.43 | 116.3572 | 121.7528 | 128.3188
21.6333 | 98.6057 | 100.7478 | 107.9822 | 111.4465 | 116.3784 | 121.7796 | 128.3525
21.7167 | 98.612 | 100.7555 | 107.9953 | 111.4626 | 116.3993 | 121.806 | 128.3856
21.8 | 98.6182 | 100.763 | 108.0081 | 111.4784 | 116.4198 | 121.8319 | 128.4182
21.8833 | 98.6243 | 100.7703 | 108.0207 | 111.494 | 116.4399 | 121.8575 | 128.4503
21.9667 | 98.6302 | 100.7774 | 108.033 | 111.5092 | 116.4597 | 121.8826 | 128.4819
22.05 | 98.6359 | 100.7845 | 108.0451 | 111.5242 | 116.4792 | 121.9073 | 128.513
22.1333 | 98.6416 | 100.7913 | 108.057 | 111.5389 | 116.4983 | 121.9315 | 128.5436
22.2167 | 98.6471 | 100.798 | 108.0686 | 111.5533 | 116.5171 | 121.9554 | 128.5738
22.3 | 98.6525 | 100.8046 | 108.0801 | 111.5675 | 116.5355 | 121.9789 | 128.6034
22.3833 | 98.6578 | 100.811 | 108.0913 | 111.5814 | 116.5537 | 122.002 | 128.6326
22.4667 | 98.663 | 100.8173 | 108.1022 | 111.5951 | 116.5715 | 122.0247 | 128.6613
22.55 | 98.668 | 100.8235 | 108.113 | 111.6085 | 116.589 | 122.047 | 128.6896
22.6333 | 98.673 | 100.8295 | 108.1236 | 111.6216 | 116.6062 | 122.069 | 128.7174
22.7167 | 98.6778 | 100.8354 | 108.1339 | 111.6346 | 116.6232 | 122.0906 | 128.7447
22.8 | 98.6825 | 100.8412 | 108.1441 | 111.6472 | 116.6398 | 122.1119 | 128.7717
22.8833 | 98.6871 | 100.8468 | 108.1541 | 111.6597 | 116.6561 | 122.1328 | 128.7982
22.9667 | 98.6917 | 100.8524 | 108.1639 | 111.6719 | 116.6722 | 122.1533 | 128.8243
23.05 | 98.6961 | 100.8578 | 108.1735 | 111.6839 | 116.6879 | 122.1735 | 128.85
23.1333 | 98.7004 | 100.8631 | 108.1829 | 111.6957 | 116.7034 | 122.1934 | 128.8752
23.2167 | 98.7046 | 100.8683 | 108.1921 | 111.7073 | 116.7187 | 122.2129 | 128.9001
23.3 | 98.7087 | 100.8734 | 108.2012 | 111.7186 | 116.7336 | 122.2322 | 128.9246
23.3833 | 98.7128 | 100.8783 | 108.2101 | 111.7298 | 116.7483 | 122.2511 | 128.9487
23.4667 | 98.7167 | 100.8832 | 108.2188 | 111.7407 | 116.7628 | 122.2697 | 128.9724
23.55 | 98.7206 | 100.8879 | 108.2273 | 111.7514 | 116.777 | 122.288 | 128.9957
23.6333 | 98.7244 | 100.8926 | 108.2357 | 111.762 | 116.7909 | 122.3059 | 129.0187
23.7167 | 98.7281 | 100.8972 | 108.2439 | 111.7723 | 116.8046 | 122.3236 | 129.0413
23.8 | 98.7317 | 100.9016 | 108.252 | 111.7825 | 116.8181 | 122.341 | 129.0635
23.8833 | 98.7352 | 100.906 | 108.2599 | 111.7925 | 116.8313 | 122.3581 | 129.0854
23.9667 | 98.7387 | 100.9103 | 108.2676 | 111.8022 | 116.8443 | 122.375 | 129.107
24.05 | 98.7421 | 100.9144 | 108.2753 | 111.8119 | 116.8571 | 122.3915 | 129.1282
24.1333 | 98.7454 | 100.9185 | 108.2827 | 111.8213 | 116.8697 | 122.4078 | 129.149
24.2167 | 98.7486 | 100.9225 | 108.29 | 111.8306 | 116.882 | 122.4238 | 129.1696
24.3 | 98.7518 | 100.9265 | 108.2972 | 111.8397 | 116.8942 | 122.4395 | 129.1898
24.3833 | 98.7549 | 100.9303 | 108.3043 | 111.8486 | 116.9061 | 122.455 | 129.2097
24.4667 | 98.7579 | 100.934 | 108.3112 | 111.8573 | 116.9178 | 122.4702 | 129.2292
24.55 | 98.7608 | 100.9377 | 108.318 | 111.8659 | 116.9293 | 122.4852 | 129.2485
24.6333 | 98.7637 | 100.9413 | 108.3246 | 111.8744 | 116.9406 | 122.4999 | 129.2674
24.7167 | 98.7666 | 100.9448 | 108.3311 | 111.8827 | 116.9517 | 122.5144 | 129.2861
24.8 | 98.7693 | 100.9483 | 108.3375 | 111.8908 | 116.9626 | 122.5286 | 129.3045
24.8833 | 98.772 | 100.9517 | 108.3438 | 111.8988 | 116.9733 | 122.5426 | 129.3225
24.9667 | 98.7747 | 100.955 | 108.3499 | 111.9066 | 116.9839 | 122.5564 | 129.3403
25.05 | 98.7773 | 100.9582 | 108.356 | 111.9143 | 116.9942 | 122.5699 | 129.3578
25.1333 | 98.7798 | 100.9614 | 108.3619 | 111.9219 | 117.0044 | 122.5832 | 129.375
25.2167 | 98.7823 | 100.9644 | 108.3677 | 111.9293 | 117.0144 | 122.5963 | 129.392
25.3 | 98.7847 | 100.9675 | 108.3734 | 111.9366 | 117.0242 | 122.6092 | 129.4086
25.3833 | 98.787 | 100.9704 | 108.379 | 111.9438 | 117.0339 | 122.6219 | 129.4251
25.4667 | 98.7894 | 100.9733 | 108.3845 | 111.9508 | 117.0434 | 122.6343 | 129.4412
25.55 | 98.7916 | 100.9762 | 108.3898 | 111.9577 | 117.0527 | 122.6466 | 129.4571
25.6333 | 98.7938 | 100.979 | 108.3951 | 111.9644 | 117.0619 | 122.6586 | 129.4728
25.7167 | 98.796 | 100.9817 | 108.4003 | 111.9711 | 117.0709 | 122.6705 | 129.4882
25.8 | 98.7981 | 100.9843 | 108.4054 | 111.9776 | 117.0797 | 122.6821 | 129.5033
25.8833 | 98.8002 | 100.9869 | 108.4103 | 111.984 | 117.0884 | 122.6936 | 129.5182
25.9667 | 98.8022 | 100.9895 | 108.4152 | 111.9903 | 117.097 | 122.7048 | 129.5329
26.05 | 98.8042 | 100.992 | 108.42 | 111.9964 | 117.1053 | 122.7159 | 129.5473
26.1333 | 98.8061 | 100.9944 | 108.4247 | 112.0025 | 117.1136 | 122.7268 | 129.5615
26.2167 | 98.808 | 100.9968 | 108.4293 | 112.0084 | 117.1217 | 122.7375 | 129.5755
26.3 | 98.8099 | 100.9992 | 108.4338 | 112.0143 | 117.1297 | 122.7481 | 129.5893
26.3833 | 98.8117 | 101.0014 | 108.4382 | 112.02 | 117.1375 | 122.7584 | 129.6028
26.4667 | 98.8134 | 101.0037 | 108.4426 | 112.0256 | 117.1452 | 122.7686 | 129.6162
26.55 | 98.8152 | 101.0059 | 108.4468 | 112.0311 | 117.1527 | 122.7787 | 129.6293
26.6333 | 98.8169 | 101.008 | 108.451 | 112.0365 | 117.1602 | 122.7885 | 129.6422
26.7167 | 98.8185 | 101.0101 | 108.4551 | 112.0418 | 117.1674 | 122.7982 | 129.6549
26.8 | 98.8201 | 101.0122 | 108.4591 | 112.0471 | 117.1746 | 122.8077 | 129.6674
26.8833 | 98.8217 | 101.0142 | 108.4631 | 112.0522 | 117.1817 | 122.8171 | 129.6797
26.9667 | 98.8233 | 101.0162 | 108.467 | 112.0572 | 117.1886 | 122.8263 | 129.6918
27.05 | 98.8248 | 101.0181 | 108.4708 | 112.0622 | 117.1954 | 122.8354 | 129.7037
27.1333 | 98.8263 | 101.02 | 108.4745 | 112.067 | 117.2021 | 122.8443 | 129.7155
27.2167 | 98.8277 | 101.0218 | 108.4781 | 112.0718 | 117.2086 | 122.8531 | 129.727
27.3 | 98.8291 | 101.0236 | 108.4817 | 112.0764 | 117.2151 | 122.8617 | 129.7384
27.3833 | 98.8305 | 101.0254 | 108.4852 | 112.081 | 117.2214 | 122.8702 | 129.7495
27.4667 | 98.8319 | 101.0271 | 108.4887 | 112.0855 | 117.2276 | 122.8785 | 129.7605
27.55 | 98.8332 | 101.0288 | 108.492 | 112.0899 | 117.2338 | 122.8867 | 129.7714
27.6333 | 98.8345 | 101.0305 | 108.4954 | 112.0943 | 117.2398 | 122.8948 | 129.782
27.7167 | 98.8357 | 101.0321 | 108.4986 | 112.0985 | 117.2457 | 122.9027 | 129.7925
27.8 | 98.837 | 101.0337 | 108.5018 | 112.1027 | 117.2515 | 122.9105 | 129.8028
27.8833 | 98.8382 | 101.0352 | 108.5049 | 112.1068 | 117.2572 | 122.9182 | 129.813
27.9667 | 98.8394 | 101.0367 | 108.508 | 112.1108 | 117.2628 | 122.9258 | 129.823
28.05 | 98.8405 | 101.0382 | 108.511 | 112.1148 | 117.2683 | 122.9332 | 129.8328
28.1333 | 98.8417 | 101.0397 | 108.514 | 112.1187 | 117.2737 | 122.9405 | 129.8425
28.2167 | 98.8428 | 101.0411 | 108.5169 | 112.1225 | 117.2791 | 122.9477 | 129.852
28.3 | 98.8438 | 101.0425 | 108.5197 | 112.1262 | 117.2843 | 122.9547 | 129.8614
28.3833 | 98.8449 | 101.0439 | 108.5225 | 112.1299 | 117.2894 | 122.9617 | 129.8706
28.4667 | 98.8459 | 101.0452 | 108.5252 | 112.1335 | 117.2945 | 122.9685 | 129.8797
28.55 | 98.847 | 101.0465 | 108.5279 | 112.1371 | 117.2994 | 122.9752 | 129.8886
28.6333 | 98.8479 | 101.0478 | 108.5305 | 112.1405 | 117.3043 | 122.9818 | 129.8974
28.7167 | 98.8489 | 101.049 | 108.5331 | 112.1439 | 117.3091 | 122.9883 | 129.906
28.8 | 98.8499 | 101.0503 | 108.5356 | 112.1473 | 117.3138 | 122.9947 | 129.9145
28.8833 | 98.8508 | 101.0515 | 108.5381 | 112.1506 | 117.3184 | 123.0009 | 129.9229
28.9667 | 98.8517 | 101.0526 | 108.5405 | 112.1538 | 117.323 | 123.0071 | 129.9312
29.05 | 98.8526 | 101.0538 | 108.5429 | 112.157 | 117.3274 | 123.0132 | 129.9393
29.1333 | 98.8534 | 101.0549 | 108.5453 | 112.1601 | 117.3318 | 123.0191 | 129.9473
29.2167 | 98.8543 | 101.056 | 108.5476 | 112.1631 | 117.3361 | 123.025 | 129.9551
29.3 | 98.8551 | 101.0571 | 108.5498 | 112.1661 | 117.3403 | 123.0308 | 129.9628
29.3833 | 98.8559 | 101.0582 | 108.552 | 112.1691 | 117.3445 | 123.0365 | 129.9705
29.4667 | 98.8567 | 101.0592 | 108.5542 | 112.1719 | 117.3486 | 123.0421 | 129.9779
29.55 | 98.8575 | 101.0602 | 108.5563 | 112.1748 | 117.3526 | 123.0475 | 129.9853
29.6333 | 98.8582 | 101.0612 | 108.5584 | 112.1776 | 117.3566 | 123.0529 | 129.9926
29.7167 | 98.859 | 101.0622 | 108.5604 | 112.1803 | 117.3604 | 123.0583 | 129.9997
29.8 | 98.8597 | 101.0631 | 108.5624 | 112.183 | 117.3642 | 123.0635 | 130.0067
29.8833 | 98.8604 | 101.064 | 108.5644 | 112.1856 | 117.368 | 123.0686 | 130.0136
29.9667 | 98.8611 | 101.0649 | 108.5663 | 112.1882 | 117.3717 | 123.0737 | 130.0204

## voltage effect
Tickness | 11.3V | 11.6V | 12V | 13V | 14V
0 | 20 | 20 | 20 | 20 | 20
0.083333 | 21.3803 | 21.4545 | 21.5566 | 21.8268 | 22.1187
0.1 | 21.6538 | 21.7426 | 21.8648 | 22.1881 | 22.5372
0.11667 | 21.9256 | 22.029 | 22.1711 | 22.5471 | 22.9529
0.13333 | 22.1967 | 22.3146 | 22.4765 | 22.905 | 23.3672
0.15 | 22.4671 | 22.5994 | 22.781 | 23.2617 | 23.7801
0.16667 | 22.7367 | 22.8833 | 23.0847 | 23.6173 | 24.1916
0.18333 | 23.0056 | 23.1665 | 23.3874 | 23.9718 | 24.6017
0.2 | 23.2737 | 23.4488 | 23.6892 | 24.3251 | 25.0104
0.21667 | 23.541 | 23.7303 | 23.9901 | 24.6773 | 25.4176
0.23333 | 23.8076 | 24.0109 | 24.2901 | 25.0283 | 25.8234
0.25 | 24.0733 | 24.2908 | 24.5892 | 25.3781 | 26.2277
0.26667 | 24.3384 | 24.5698 | 24.8874 | 25.7269 | 26.6306
0.28333 | 24.6026 | 24.8479 | 25.1847 | 26.0744 | 27.0321
0.3 | 24.8661 | 25.1253 | 25.481 | 26.4208 | 27.4322
0.31667 | 25.1288 | 25.4018 | 25.7764 | 26.7661 | 27.8308
0.33333 | 25.3907 | 25.6775 | 26.071 | 27.1102 | 28.228
0.35 | 25.6519 | 25.9523 | 26.3646 | 27.4532 | 28.6238
0.36667 | 25.9122 | 26.2263 | 26.6572 | 27.795 | 29.0182
0.38333 | 26.1718 | 26.4995 | 26.949 | 28.1356 | 29.4111
0.4 | 26.4307 | 26.7718 | 27.2398 | 28.4751 | 29.8026
0.41667 | 26.6887 | 27.0433 | 27.5298 | 28.8135 | 30.1926
0.43333 | 26.946 | 27.314 | 27.8188 | 29.1507 | 30.5813
0.45 | 27.2025 | 27.5838 | 28.1069 | 29.4867 | 30.9685
0.46667 | 27.4582 | 27.8528 | 28.394 | 29.8216 | 31.3543
0.48333 | 27.7132 | 28.121 | 28.6803 | 30.1554 | 31.7387
0.5 | 27.9674 | 28.3884 | 28.9657 | 30.488 | 32.1217
0.51667 | 28.2208 | 28.6549 | 29.2501 | 30.8195 | 32.5033
0.53333 | 28.4734 | 28.9205 | 29.5336 | 31.1498 | 32.8834
0.55 | 28.7253 | 29.1854 | 29.8162 | 31.479 | 33.2622
0.63333 | 29.9807 | 30.5055 | 31.2247 | 33.1192 | 35.1489
0.71667 | 31.2215 | 31.8098 | 32.6157 | 34.7373 | 37.008
0.8 | 32.4429 | 33.0932 | 33.9839 | 36.3268 | 38.832
0.88333 | 33.645 | 34.3559 | 35.3293 | 37.8881 | 40.6214
0.96667 | 34.828 | 35.5982 | 36.6523 | 39.4215 | 42.3766
1.05 | 35.992 | 36.82 | 37.9529 | 40.9271 | 44.0979
1.1333 | 37.1371 | 38.0216 | 39.2315 | 42.4054 | 45.7857
1.2167 | 38.2636 | 39.2032 | 40.4881 | 43.8565 | 47.4406
1.3 | 39.3715 | 40.365 | 41.723 | 45.2809 | 49.063
1.3833 | 40.4611 | 41.5071 | 42.9365 | 46.6789 | 50.6532
1.4667 | 41.5325 | 42.6298 | 44.1287 | 48.0507 | 52.2117
1.55 | 42.5859 | 43.7332 | 45.3 | 49.3968 | 53.7391
1.6333 | 43.6216 | 44.8177 | 46.4506 | 50.7174 | 55.2357
1.7167 | 44.6397 | 45.8833 | 47.5806 | 52.0129 | 56.702
1.8 | 45.6404 | 46.9304 | 48.6905 | 53.2836 | 58.1384
1.8833 | 46.6239 | 47.9592 | 49.7804 | 54.5299 | 59.5455
1.9667 | 47.5905 | 48.9698 | 50.8505 | 55.7522 | 60.9237
2.05 | 48.5402 | 49.9625 | 51.9012 | 56.9507 | 62.2734
2.1333 | 49.4735 | 50.9376 | 52.9327 | 58.1259 | 63.5951
2.2167 | 50.3904 | 51.8953 | 53.9452 | 59.278 | 64.8893
2.3 | 51.2911 | 52.8357 | 54.9391 | 60.4075 | 66.1564
2.3833 | 52.176 | 53.7592 | 55.9146 | 61.5147 | 67.3968
2.4667 | 53.0451 | 54.6659 | 56.8719 | 62.5998 | 68.611
2.55 | 53.8987 | 55.5562 | 57.8113 | 63.6634 | 69.7995
2.6333 | 54.737 | 56.4301 | 58.733 | 64.7056 | 70.9627
2.7167 | 55.5603 | 57.2881 | 59.6375 | 65.7269 | 72.101
2.8 | 56.3687 | 58.1302 | 60.5247 | 66.7276 | 73.2149
2.8833 | 57.1624 | 58.9568 | 61.3952 | 67.708 | 74.3047
2.9667 | 57.9417 | 59.768 | 62.249 | 68.6685 | 75.371
3.05 | 58.7068 | 60.5641 | 63.0865 | 69.6094 | 76.4142
3.1333 | 59.4578 | 61.3453 | 63.908 | 70.531 | 77.4346
3.2167 | 60.1951 | 62.1118 | 64.7135 | 71.4336 | 78.4328
3.3 | 60.9187 | 62.8639 | 65.5035 | 72.3176 | 79.409
3.3833 | 61.6289 | 63.6018 | 66.2782 | 73.1834 | 80.3637
3.4667 | 62.326 | 64.3257 | 67.0378 | 74.0311 | 81.2974
3.55 | 63.01 | 65.0358 | 67.7826 | 74.8612 | 82.2104
3.6333 | 63.6812 | 65.7324 | 68.5127 | 75.674 | 83.1031
3.7167 | 64.3399 | 66.4156 | 69.2285 | 76.4697 | 83.9758
3.8 | 64.9862 | 67.0857 | 69.9302 | 77.2486 | 84.8291
3.8833 | 65.6202 | 67.743 | 70.618 | 78.0112 | 85.6632
3.9667 | 66.2423 | 68.3875 | 71.2922 | 78.7576 | 86.4785
4.05 | 66.8526 | 69.0195 | 71.9529 | 79.4882 | 87.2755
4.1333 | 67.4512 | 69.6393 | 72.6005 | 80.2032 | 88.0544
4.2167 | 68.0384 | 70.247 | 73.2351 | 80.903 | 88.8157
4.3 | 68.6144 | 70.8428 | 73.857 | 81.5878 | 89.5596
4.3833 | 69.1793 | 71.427 | 74.4664 | 82.2579 | 90.2865
4.4667 | 69.7334 | 71.9997 | 75.0635 | 82.9136 | 90.9969
4.55 | 70.2768 | 72.5611 | 75.6486 | 83.5552 | 91.6909
4.6333 | 70.8097 | 73.1115 | 76.2218 | 84.1829 | 92.369
4.7167 | 71.3322 | 73.6509 | 76.7833 | 84.797 | 93.0315
4.8 | 71.8446 | 74.1797 | 77.3334 | 85.3978 | 93.6787
4.8833 | 72.3471 | 74.698 | 77.8723 | 85.9855 | 94.3109
4.9667 | 72.8397 | 75.2059 | 78.4002 | 86.5604 | 94.9284
5.05 | 73.3227 | 75.7038 | 78.9173 | 87.1227 | 95.5316
5.1333 | 73.7962 | 76.1916 | 79.4237 | 87.6728 | 96.1207
5.2167 | 74.2605 | 76.6697 | 79.9197 | 88.2107 | 96.6961
5.3 | 74.7156 | 77.1382 | 80.4055 | 88.7368 | 97.258
5.3833 | 75.1617 | 77.5973 | 80.8813 | 89.2513 | 97.8067
5.4667 | 75.599 | 78.0471 | 81.3472 | 89.7544 | 98.3426
5.55 | 76.0277 | 78.4878 | 81.8034 | 90.2464 | 98.8658
5.6333 | 76.4478 | 78.9196 | 82.2501 | 90.7275 | 99.3767
5.7167 | 76.8596 | 79.3426 | 82.6876 | 91.198 | 99.8755
5.8 | 77.2633 | 79.7571 | 83.1159 | 91.6579 | 100.3625
5.8833 | 77.6588 | 80.1631 | 83.5353 | 92.1076 | 100.838
5.9667 | 78.0465 | 80.5608 | 83.9459 | 92.5472 | 101.3022
6.05 | 78.4264 | 80.9504 | 84.3478 | 92.9771 | 101.7553
6.1333 | 78.7987 | 81.3321 | 84.7414 | 93.3972 | 102.1977
6.2167 | 79.1635 | 81.7059 | 85.1266 | 93.808 | 102.6295
6.3 | 79.521 | 82.0721 | 85.5037 | 94.2095 | 103.0509
6.3833 | 79.8712 | 82.4307 | 85.8729 | 94.602 | 103.4623
6.4667 | 80.2145 | 82.7819 | 86.2343 | 94.9856 | 103.8638
6.55 | 80.5507 | 83.1259 | 86.588 | 95.3606 | 104.2557
6.6333 | 80.8802 | 83.4628 | 86.9342 | 95.7271 | 104.6381
6.7167 | 81.203 | 83.7928 | 87.2731 | 96.0853 | 105.0113
6.8 | 81.5193 | 84.1159 | 87.6047 | 96.4353 | 105.3756
6.8833 | 81.8291 | 84.4323 | 87.9293 | 96.7775 | 105.731
6.9667 | 82.1326 | 84.7421 | 88.247 | 97.1118 | 106.0779
7.05 | 82.4299 | 85.0455 | 88.5579 | 97.4385 | 106.4163
7.1333 | 82.7212 | 85.3426 | 88.8621 | 97.7578 | 106.7466
7.2167 | 83.0065 | 85.6335 | 89.1598 | 98.0698 | 107.0688
7.3 | 83.286 | 85.9183 | 89.4512 | 98.3746 | 107.3832
7.3833 | 83.5598 | 86.1971 | 89.7363 | 98.6725 | 107.69
7.4667 | 83.8279 | 86.4701 | 90.0152 | 98.9636 | 107.9892
7.55 | 84.0905 | 86.7375 | 90.2882 | 99.248 | 108.2812
7.6333 | 84.3478 | 86.9992 | 90.5553 | 99.5258 | 108.5661
7.7167 | 84.5997 | 87.2554 | 90.8166 | 99.7973 | 108.844
7.8 | 84.8465 | 87.5062 | 91.0723 | 100.0625 | 109.1151
7.8833 | 85.0882 | 87.7517 | 91.3225 | 100.3217 | 109.3796
7.9667 | 85.3249 | 87.9921 | 91.5673 | 100.5748 | 109.6376
8.05 | 85.5567 | 88.2274 | 91.8067 | 100.8221 | 109.8892
8.1333 | 85.7837 | 88.4577 | 92.041 | 101.0637 | 110.1347
8.2167 | 86.006 | 88.6832 | 92.2702 | 101.2997 | 110.3742
8.3 | 86.2237 | 88.9039 | 92.4944 | 101.5302 | 110.6078
8.3833 | 86.4368 | 89.1199 | 92.7137 | 101.7554 | 110.8356
8.4667 | 86.6456 | 89.3314 | 92.9283 | 101.9754 | 111.0578
8.55 | 86.85 | 89.5384 | 93.1382 | 102.1903 | 111.2745
8.6333 | 87.0502 | 89.741 | 93.3435 | 102.4002 | 111.4859
8.7167 | 87.2462 | 89.9392 | 93.5444 | 102.6052 | 111.692
8.8 | 87.4381 | 90.1333 | 93.7408 | 102.8054 | 111.8931
8.8833 | 87.626 | 90.3232 | 93.933 | 103.001 | 112.0892
8.9667 | 87.81 | 90.5091 | 94.121 | 103.192 | 112.2804
9.05 | 87.9901 | 90.691 | 94.3048 | 103.3786 | 112.4669
9.1333 | 88.1665 | 90.8691 | 94.4847 | 103.5608 | 112.6488
9.2167 | 88.3392 | 91.0433 | 94.6606 | 103.7388 | 112.8262
9.3 | 88.5083 | 91.2138 | 94.8326 | 103.9126 | 112.9991
9.3833 | 88.6738 | 91.3807 | 95.0008 | 104.0823 | 113.1678
9.4667 | 88.8358 | 91.544 | 95.1654 | 104.2481 | 113.3323
9.55 | 88.9945 | 91.7038 | 95.3264 | 104.41 | 113.4927
9.6333 | 89.1498 | 91.8602 | 95.4838 | 104.5681 | 113.6491
9.7167 | 89.3019 | 92.0133 | 95.6377 | 104.7224 | 113.8016
9.8 | 89.4508 | 92.163 | 95.7883 | 104.8732 | 113.9503
9.8833 | 89.5965 | 92.3096 | 95.9355 | 105.0204 | 114.0953
9.9667 | 89.7392 | 92.4529 | 96.0795 | 105.1642 | 114.2367
10.05 | 89.8788 | 92.5933 | 96.2203 | 105.3046 | 114.3745
10.1333 | 90.0155 | 92.7306 | 96.358 | 105.4417 | 114.509
10.2167 | 90.1494 | 92.8649 | 96.4927 | 105.5756 | 114.64
10.3 | 90.2804 | 92.9963 | 96.6244 | 105.7063 | 114.7678
10.3833 | 90.4086 | 93.125 | 96.7531 | 105.8339 | 114.8924
10.4667 | 90.5342 | 93.2508 | 96.8791 | 105.9586 | 115.0139
10.55 | 90.657 | 93.3739 | 97.0022 | 106.0803 | 115.1323
10.6333 | 90.7773 | 93.4944 | 97.1226 | 106.1991 | 115.2478
10.7167 | 90.8951 | 93.6123 | 97.2404 | 106.3151 | 115.3604
10.8 | 91.0103 | 93.7276 | 97.3555 | 106.4284 | 115.4701
10.8833 | 91.1231 | 93.8404 | 97.4681 | 106.539 | 115.5771
10.9667 | 91.2335 | 93.9508 | 97.5782 | 106.647 | 115.6815
11.05 | 91.3416 | 94.0588 | 97.6858 | 106.7525 | 115.7832
11.1333 | 91.4474 | 94.1645 | 97.7911 | 106.8554 | 115.8823
11.2167 | 91.5509 | 94.2679 | 97.894 | 106.9559 | 115.979
11.3 | 91.6522 | 94.369 | 97.9946 | 107.0541 | 116.0732
11.3833 | 91.7514 | 94.468 | 98.093 | 107.1499 | 116.1651
11.4667 | 91.8485 | 94.5648 | 98.1892 | 107.2434 | 116.2547
11.55 | 91.9435 | 94.6595 | 98.2833 | 107.3348 | 116.342
11.6333 | 92.0365 | 94.7522 | 98.3752 | 107.4239 | 116.4271
11.7167 | 92.1275 | 94.8428 | 98.4651 | 107.511 | 116.5101
11.8 | 92.2166 | 94.9315 | 98.5531 | 107.596 | 116.591
11.8833 | 92.3038 | 95.0182 | 98.639 | 107.679 | 116.6698
11.9667 | 92.3891 | 95.1031 | 98.723 | 107.76 | 116.7467
12.05 | 92.4726 | 95.1861 | 98.8052 | 107.839 | 116.8216
12.1333 | 92.5543 | 95.2673 | 98.8855 | 107.9163 | 116.8946
12.2167 | 92.6343 | 95.3468 | 98.9641 | 107.9916 | 116.9659
12.3 | 92.7125 | 95.4245 | 99.0409 | 108.0652 | 117.0353
12.3833 | 92.7892 | 95.5005 | 99.1159 | 108.137 | 117.1029
12.4667 | 92.8641 | 95.5749 | 99.1893 | 108.2072 | 117.1689
12.55 | 92.9375 | 95.6477 | 99.2611 | 108.2756 | 117.2332
12.6333 | 93.0093 | 95.7188 | 99.3312 | 108.3424 | 117.2958
12.7167 | 93.0795 | 95.7885 | 99.3998 | 108.4077 | 117.3569
12.8 | 93.1483 | 95.8566 | 99.4669 | 108.4714 | 117.4165
12.8833 | 93.2156 | 95.9232 | 99.5324 | 108.5335 | 117.4745
12.9667 | 93.2815 | 95.9883 | 99.5965 | 108.5942 | 117.5311
13.05 | 93.3459 | 96.0521 | 99.6591 | 108.6535 | 117.5862
13.1333 | 93.409 | 96.1144 | 99.7204 | 108.7113 | 117.64
13.2167 | 93.4707 | 96.1754 | 99.7802 | 108.7678 | 117.6924
13.3 | 93.5311 | 96.2351 | 99.8388 | 108.8229 | 117.7434
13.3833 | 93.5902 | 96.2934 | 99.896 | 108.8767 | 117.7932
13.4667 | 93.648 | 96.3505 | 99.9519 | 108.9292 | 117.8417
13.55 | 93.7046 | 96.4063 | 100.0066 | 108.9805 | 117.889
13.6333 | 93.76 | 96.4609 | 100.0601 | 109.0305 | 117.9351
13.7167 | 93.8142 | 96.5144 | 100.1123 | 109.0793 | 117.9801
13.8 | 93.8672 | 96.5666 | 100.1634 | 109.127 | 118.0239
13.8833 | 93.9191 | 96.6177 | 100.2133 | 109.1736 | 118.0665
13.9667 | 93.9699 | 96.6677 | 100.2621 | 109.219 | 118.1081
14.05 | 94.0196 | 96.7166 | 100.3099 | 109.2633 | 118.1487
14.1333 | 94.0682 | 96.7644 | 100.3565 | 109.3066 | 118.1882
14.2167 | 94.1158 | 96.8112 | 100.4021 | 109.3489 | 118.2268
14.3 | 94.1624 | 96.857 | 100.4467 | 109.3901 | 118.2643
14.3833 | 94.2079 | 96.9017 | 100.4903 | 109.4304 | 118.3009
14.4667 | 94.2525 | 96.9455 | 100.5329 | 109.4697 | 118.3366
14.55 | 94.2961 | 96.9883 | 100.5745 | 109.508 | 118.3713
14.6333 | 94.3388 | 97.0302 | 100.6152 | 109.5455 | 118.4052
14.7167 | 94.3806 | 97.0711 | 100.655 | 109.582 | 118.4383
14.8 | 94.4214 | 97.1112 | 100.6939 | 109.6177 | 118.4704
14.8833 | 94.4614 | 97.1504 | 100.7319 | 109.6525 | 118.5018
14.9667 | 94.5006 | 97.1887 | 100.7691 | 109.6865 | 118.5324
15.05 | 94.5389 | 97.2262 | 100.8054 | 109.7197 | 118.5622
15.1333 | 94.5763 | 97.2628 | 100.8409 | 109.7521 | 118.5913
15.2167 | 94.613 | 97.2987 | 100.8756 | 109.7837 | 118.6196
15.3 | 94.6489 | 97.3338 | 100.9096 | 109.8145 | 118.6472
15.3833 | 94.684 | 97.368 | 100.9427 | 109.8446 | 118.6741
15.4667 | 94.7183 | 97.4016 | 100.9752 | 109.874 | 118.7003
15.55 | 94.7519 | 97.4344 | 101.0068 | 109.9027 | 118.7258
15.6333 | 94.7848 | 97.4665 | 101.0378 | 109.9307 | 118.7507
15.7167 | 94.817 | 97.4979 | 101.0681 | 109.9581 | 118.775
15.8 | 94.8484 | 97.5286 | 101.0977 | 109.9847 | 118.7986
15.8833 | 94.8792 | 97.5586 | 101.1266 | 110.0108 | 118.8217
15.9667 | 94.9094 | 97.588 | 101.1549 | 110.0362 | 118.8442
16.05 | 94.9389 | 97.6167 | 101.1826 | 110.061 | 118.8661
16.1333 | 94.9677 | 97.6448 | 101.2096 | 110.0852 | 118.8874
16.2167 | 94.996 | 97.6722 | 101.236 | 110.1088 | 118.9082
16.3 | 95.0236 | 97.6991 | 101.2618 | 110.1319 | 118.9285
16.3833 | 95.0506 | 97.7254 | 101.287 | 110.1544 | 118.9482
16.4667 | 95.0771 | 97.7511 | 101.3117 | 110.1764 | 118.9675
16.55 | 95.1029 | 97.7762 | 101.3358 | 110.1978 | 118.9862
16.6333 | 95.1282 | 97.8008 | 101.3594 | 110.2188 | 119.0045
16.7167 | 95.153 | 97.8248 | 101.3824 | 110.2392 | 119.0223
16.8 | 95.1773 | 97.8483 | 101.4049 | 110.2591 | 119.0397
16.8833 | 95.201 | 97.8713 | 101.4269 | 110.2786 | 119.0567
16.9667 | 95.2242 | 97.8938 | 101.4484 | 110.2976 | 119.0732
17.05 | 95.2469 | 97.9158 | 101.4695 | 110.3161 | 119.0892
17.1333 | 95.2691 | 97.9373 | 101.49 | 110.3342 | 119.1049
17.2167 | 95.2908 | 97.9584 | 101.5101 | 110.3519 | 119.1202
17.3 | 95.3121 | 97.9789 | 101.5297 | 110.3691 | 119.1351
17.3833 | 95.3329 | 97.9991 | 101.5489 | 110.386 | 119.1496
17.4667 | 95.3532 | 98.0187 | 101.5677 | 110.4024 | 119.1637
17.55 | 95.3732 | 98.038 | 101.586 | 110.4184 | 119.1775
17.6333 | 95.3926 | 98.0568 | 101.6039 | 110.4341 | 119.1909
17.7167 | 95.4117 | 98.0752 | 101.6214 | 110.4493 | 119.204
17.8 | 95.4304 | 98.0932 | 101.6386 | 110.4642 | 119.2168
17.8833 | 95.4486 | 98.1108 | 101.6553 | 110.4788 | 119.2292
17.9667 | 95.4665 | 98.128 | 101.6717 | 110.493 | 119.2413
18.05 | 95.4839 | 98.1449 | 101.6876 | 110.5068 | 119.2531
18.1333 | 95.501 | 98.1613 | 101.7033 | 110.5204 | 119.2646
18.2167 | 95.5178 | 98.1774 | 101.7185 | 110.5336 | 119.2758
18.3 | 95.5341 | 98.1932 | 101.7335 | 110.5464 | 119.2868
18.3833 | 95.5501 | 98.2086 | 101.7481 | 110.559 | 119.2974
18.4667 | 95.5658 | 98.2237 | 101.7623 | 110.5713 | 119.3078
18.55 | 95.5811 | 98.2384 | 101.7763 | 110.5833 | 119.3179
18.6333 | 95.5961 | 98.2528 | 101.7899 | 110.595 | 119.3278
18.7167 | 95.6108 | 98.2669 | 101.8032 | 110.6064 | 119.3374
18.8 | 95.6251 | 98.2807 | 101.8162 | 110.6175 | 119.3468
18.8833 | 95.6392 | 98.2942 | 101.8289 | 110.6284 | 119.3559
18.9667 | 95.6529 | 98.3073 | 101.8414 | 110.639 | 119.3648
19.05 | 95.6664 | 98.3202 | 101.8535 | 110.6493 | 119.3734
19.1333 | 95.6795 | 98.3328 | 101.8654 | 110.6594 | 119.3819
19.2167 | 95.6924 | 98.3452 | 101.877 | 110.6693 | 119.3901
19.3 | 95.705 | 98.3572 | 101.8884 | 110.6789 | 119.3981
19.3833 | 95.7173 | 98.369 | 101.8995 | 110.6883 | 119.406
19.4667 | 95.7293 | 98.3805 | 101.9103 | 110.6975 | 119.4136
19.55 | 95.7411 | 98.3918 | 101.9209 | 110.7064 | 119.421
19.6333 | 95.7527 | 98.4028 | 101.9312 | 110.7151 | 119.4283
19.7167 | 95.7639 | 98.4136 | 101.9414 | 110.7237 | 119.4353
19.8 | 95.775 | 98.4242 | 101.9513 | 110.732 | 119.4422
19.8833 | 95.7858 | 98.4345 | 101.9609 | 110.7401 | 119.4489
19.9667 | 95.7964 | 98.4446 | 101.9704 | 110.748 | 119.4554
20.05 | 95.8067 | 98.4544 | 101.9796 | 110.7558 | 119.4618
20.1333 | 95.8168 | 98.4641 | 101.9886 | 110.7633 | 119.468
20.2167 | 95.8267 | 98.4735 | 101.9975 | 110.7707 | 119.474
20.3 | 95.8364 | 98.4827 | 102.0061 | 110.7779 | 119.4799
20.3833 | 95.8459 | 98.4918 | 102.0145 | 110.7849 | 119.4856
20.4667 | 95.8551 | 98.5006 | 102.0228 | 110.7917 | 119.4912
20.55 | 95.8642 | 98.5092 | 102.0308 | 110.7984 | 119.4967
20.6333 | 95.8731 | 98.5177 | 102.0387 | 110.8049 | 119.502
20.7167 | 95.8818 | 98.5259 | 102.0464 | 110.8113 | 119.5072
20.8 | 95.8903 | 98.534 | 102.0539 | 110.8175 | 119.5122
20.8833 | 95.8986 | 98.5419 | 102.0612 | 110.8236 | 119.5171
20.9667 | 95.9067 | 98.5496 | 102.0684 | 110.8295 | 119.5219
21.05 | 95.9146 | 98.5571 | 102.0754 | 110.8353 | 119.5266
21.1333 | 95.9224 | 98.5645 | 102.0823 | 110.8409 | 119.5312
21.2167 | 95.93 | 98.5717 | 102.089 | 110.8464 | 119.5356
21.3 | 95.9375 | 98.5788 | 102.0956 | 110.8518 | 119.5399
21.3833 | 95.9448 | 98.5857 | 102.102 | 110.857 | 119.5441
21.4667 | 95.9519 | 98.5925 | 102.1082 | 110.8621 | 119.5482
21.55 | 95.9589 | 98.5991 | 102.1144 | 110.8671 | 119.5522
21.6333 | 95.9657 | 98.6055 | 102.1203 | 110.872 | 119.5561
21.7167 | 95.9724 | 98.6118 | 102.1262 | 110.8768 | 119.5599
21.8 | 95.9789 | 98.618 | 102.1319 | 110.8814 | 119.5636
21.8833 | 95.9853 | 98.6241 | 102.1375 | 110.8859 | 119.5672
21.9667 | 95.9915 | 98.63 | 102.1429 | 110.8903 | 119.5708
22.05 | 95.9977 | 98.6357 | 102.1483 | 110.8947 | 119.5742
22.1333 | 96.0036 | 98.6414 | 102.1535 | 110.8989 | 119.5775
22.2167 | 96.0095 | 98.6469 | 102.1586 | 110.903 | 119.5808
22.3 | 96.0152 | 98.6523 | 102.1636 | 110.907 | 119.584
22.3833 | 96.0208 | 98.6576 | 102.1684 | 110.9109 | 119.587
22.4667 | 96.0263 | 98.6628 | 102.1732 | 110.9147 | 119.5901
22.55 | 96.0317 | 98.6678 | 102.1778 | 110.9185 | 119.593
22.6333 | 96.0369 | 98.6727 | 102.1824 | 110.9221 | 119.5959
22.7167 | 96.0421 | 98.6776 | 102.1868 | 110.9256 | 119.5986
22.8 | 96.0471 | 98.6823 | 102.1912 | 110.9291 | 119.6014
22.8833 | 96.052 | 98.6869 | 102.1954 | 110.9325 | 119.604
22.9667 | 96.0568 | 98.6914 | 102.1996 | 110.9358 | 119.6066
23.05 | 96.0615 | 98.6959 | 102.2036 | 110.939 | 119.6091
23.1333 | 96.0661 | 98.7002 | 102.2076 | 110.9422 | 119.6116
23.2167 | 96.0706 | 98.7044 | 102.2114 | 110.9452 | 119.6139
23.3 | 96.075 | 98.7085 | 102.2152 | 110.9482 | 119.6163
23.3833 | 96.0793 | 98.7126 | 102.2189 | 110.9511 | 119.6185
23.4667 | 96.0835 | 98.7165 | 102.2225 | 110.954 | 119.6208
23.55 | 96.0877 | 98.7204 | 102.2261 | 110.9568 | 119.6229
23.6333 | 96.0917 | 98.7242 | 102.2295 | 110.9595 | 119.625
23.7167 | 96.0957 | 98.7279 | 102.2329 | 110.9622 | 119.6271
23.8 | 96.0995 | 98.7315 | 102.2362 | 110.9647 | 119.6291
23.8833 | 96.1033 | 98.735 | 102.2394 | 110.9673 | 119.631
23.9667 | 96.107 | 98.7385 | 102.2426 | 110.9697 | 119.6329
24.05 | 96.1106 | 98.7419 | 102.2457 | 110.9721 | 119.6347
24.1333 | 96.1141 | 98.7452 | 102.2487 | 110.9745 | 119.6365
24.2167 | 96.1176 | 98.7484 | 102.2516 | 110.9768 | 119.6383
24.3 | 96.121 | 98.7516 | 102.2545 | 110.979 | 119.64
24.3833 | 96.1243 | 98.7547 | 102.2573 | 110.9812 | 119.6417
24.4667 | 96.1275 | 98.7577 | 102.26 | 110.9833 | 119.6433
24.55 | 96.1307 | 98.7606 | 102.2627 | 110.9854 | 119.6449
24.6333 | 96.1338 | 98.7635 | 102.2654 | 110.9874 | 119.6464
24.7167 | 96.1369 | 98.7663 | 102.2679 | 110.9894 | 119.6479
24.8 | 96.1398 | 98.7691 | 102.2704 | 110.9914 | 119.6494
24.8833 | 96.1427 | 98.7718 | 102.2729 | 110.9932 | 119.6508
24.9667 | 96.1456 | 98.7745 | 102.2753 | 110.9951 | 119.6522
25.05 | 96.1484 | 98.777 | 102.2776 | 110.9969 | 119.6535
25.1333 | 96.1511 | 98.7796 | 102.2799 | 110.9986 | 119.6549
25.2167 | 96.1537 | 98.7821 | 102.2821 | 111.0003 | 119.6561
25.3 | 96.1563 | 98.7845 | 102.2843 | 111.002 | 119.6574
25.3833 | 96.1589 | 98.7868 | 102.2864 | 111.0036 | 119.6586
25.4667 | 96.1614 | 98.7891 | 102.2885 | 111.0052 | 119.6598
25.55 | 96.1638 | 98.7914 | 102.2906 | 111.0068 | 119.661
25.6333 | 96.1662 | 98.7936 | 102.2926 | 111.0083 | 119.6621
25.7167 | 96.1685 | 98.7958 | 102.2945 | 111.0098 | 119.6632
25.8 | 96.1708 | 98.7979 | 102.2964 | 111.0112 | 119.6643
25.8833 | 96.1731 | 98.8 | 102.2983 | 111.0126 | 119.6653
25.9667 | 96.1752 | 98.802 | 102.3001 | 111.014 | 119.6663
26.05 | 96.1774 | 98.804 | 102.3019 | 111.0153 | 119.6673
26.1333 | 96.1795 | 98.8059 | 102.3036 | 111.0167 | 119.6683
26.2167 | 96.1815 | 98.8078 | 102.3053 | 111.0179 | 119.6693
26.3 | 96.1835 | 98.8096 | 102.307 | 111.0192 | 119.6702
26.3833 | 96.1855 | 98.8115 | 102.3086 | 111.0204 | 119.6711
26.4667 | 96.1874 | 98.8132 | 102.3102 | 111.0216 | 119.6719
26.55 | 96.1893 | 98.815 | 102.3117 | 111.0227 | 119.6728
26.6333 | 96.1911 | 98.8166 | 102.3132 | 111.0239 | 119.6736
26.7167 | 96.1929 | 98.8183 | 102.3147 | 111.025 | 119.6744
26.8 | 96.1947 | 98.8199 | 102.3162 | 111.0261 | 119.6752
26.8833 | 96.1964 | 98.8215 | 102.3176 | 111.0271 | 119.676
26.9667 | 96.1981 | 98.823 | 102.319 | 111.0281 | 119.6767
27.05 | 96.1997 | 98.8246 | 102.3203 | 111.0291 | 119.6775
27.1333 | 96.2013 | 98.826 | 102.3216 | 111.0301 | 119.6782
27.2167 | 96.2029 | 98.8275 | 102.3229 | 111.0311 | 119.6789
27.3 | 96.2044 | 98.8289 | 102.3242 | 111.032 | 119.6795
27.3833 | 96.2059 | 98.8303 | 102.3254 | 111.0329 | 119.6802
27.4667 | 96.2074 | 98.8316 | 102.3266 | 111.0338 | 119.6808
27.55 | 96.2088 | 98.833 | 102.3278 | 111.0347 | 119.6815
27.6333 | 96.2103 | 98.8343 | 102.329 | 111.0355 | 119.6821
27.7167 | 96.2116 | 98.8355 | 102.3301 | 111.0363 | 119.6827
27.8 | 96.213 | 98.8368 | 102.3312 | 111.0371 | 119.6833
27.8833 | 96.2143 | 98.838 | 102.3323 | 111.0379 | 119.6838
27.9667 | 96.2156 | 98.8392 | 102.3333 | 111.0387 | 119.6844
28.05 | 96.2169 | 98.8403 | 102.3343 | 111.0394 | 119.6849
28.1333 | 96.2181 | 98.8414 | 102.3353 | 111.0402 | 119.6854
28.2167 | 96.2193 | 98.8426 | 102.3363 | 111.0409 | 119.6859
28.3 | 96.2205 | 98.8436 | 102.3373 | 111.0416 | 119.6864
28.3833 | 96.2216 | 98.8447 | 102.3382 | 111.0423 | 119.6869
28.4667 | 96.2228 | 98.8457 | 102.3391 | 111.0429 | 119.6874
28.55 | 96.2239 | 98.8467 | 102.34 | 111.0436 | 119.6878
28.6333 | 96.225 | 98.8477 | 102.3409 | 111.0442 | 119.6883
28.7167 | 96.226 | 98.8487 | 102.3417 | 111.0448 | 119.6887
28.8 | 96.2271 | 98.8496 | 102.3426 | 111.0454 | 119.6891
28.8833 | 96.2281 | 98.8506 | 102.3434 | 111.046 | 119.6896
28.9667 | 96.2291 | 98.8515 | 102.3442 | 111.0466 | 119.69
29.05 | 96.2301 | 98.8524 | 102.345 | 111.0471 | 119.6904
29.1333 | 96.231 | 98.8532 | 102.3457 | 111.0477 | 119.6907
29.2167 | 96.2319 | 98.8541 | 102.3465 | 111.0482 | 119.6911
29.3 | 96.2328 | 98.8549 | 102.3472 | 111.0487 | 119.6915
29.3833 | 96.2337 | 98.8557 | 102.3479 | 111.0492 | 119.6918
29.4667 | 96.2346 | 98.8565 | 102.3486 | 111.0497 | 119.6922
29.55 | 96.2355 | 98.8573 | 102.3493 | 111.0502 | 119.6925
29.6333 | 96.2363 | 98.858 | 102.35 | 111.0507 | 119.6928
29.7167 | 96.2371 | 98.8588 | 102.3506 | 111.0511 | 119.6932
29.8 | 96.2379 | 98.8595 | 102.3512 | 111.0516 | 119.6935
29.8833 | 96.2387 | 98.8602 | 102.3519 | 111.052 | 119.6938
29.9667 | 96.2394 | 98.8609 | 102.3525 | 111.0525 | 119.6941